## Products
Part Number | Part Name | Part Indicator | Description | Portfolio | Product Brand | Product Series | Product Type | Government Funding | Status
FA-FWS-E-250 |  | Variant of FA-SERIES-SHROUD-BOOTS | HELIAX® Weatherproofing Shroud Boot 250mm length, protection for fiber connectors from dust and water for RRUs and FTTA connectivity, compatible with Ericsson fiber interfaces, UL94 V0, PPS material |  | HELIAX® |  | Weatherproofing shroud
FA-FWS-E-250-1C |  | Variant of FA-SERIES-SHROUD-BOOTS | HELIAX® Weatherproofing Shroud Boot 250mm length, protection for fiber connectors from dust and water for RRUs and FTTA connectivity, compatible with Ericsson fiber interfaces, UL94 V0, PPS material, dust cap included |  | HELIAX® |  | Weatherproofing shroud
FA-R2CT |  | Variant of FA-SERIES-SHROUD-BOOTS | HELIAX® Weatherproofing Shroud Boot, protection for fiber connectors from dust and water for RRUs and FTTA connectivity, compatible with ALU fiber interfaces, dust cap included |  | HELIAX® |  | Weatherproofing shroud
FA-FWS-E-1 |  | Variant of FA-SERIES-SHROUD-BOOTS | HELIAX® Weatherproofing Shroud Boot, protection for fiber connectors from dust and water for RRUs and FTTA connectivity, compatible with Ericsson fiber interfaces, UL94 V0, PPS material |  | HELIAX® |  | Weatherproofing shroud
FA-FWS-OCTIS |  | Variant of FA-SERIES-SHROUD-BOOTS | HELIAX® Weatherproofing Shroud Boot for SFP+ OCTIS, protection for fiber connectors from dust and water for RRUs and FTTA connectivity, compatible with OCTIS fiber interfaces, dust cap included |  | HELIAX® |  | Weatherproofing shroud
241475-13 |  | Variant of COLD-SHRINK-SERIES | Cold shrink Kit for 0.87 in (22.1 mm) to 0.29 in (7.37 mm) product diameters; includes foam tape to achieve minimum sealing requirements |  | HELIAX® |  | Cold shrink kit |  | Discontinued
245172 |  | Variant of COLD-SHRINK-SERIES | Cold shrink Kit for 0.29 in (7.37 mm) to 2.48 in (63 mm) product diameters; includes foam tape to achieve minimum sealing requirements |  | HELIAX® |  | Cold shrink kit
245174 |  | Variant of COLD-SHRINK-SERIES | Cold shrink Kit for 1.1 in (27.99 mm) to 0.53 in (13.46 mm) product diameters; includes foam tape to achieve minimum sealing requirements |  | HELIAX® |  | Cold shrink kit
SS-TB6080 |  | Variant of WGB-AND-MISC-CABLE-SUPPORTS | Star Support Tee Bracket for 4 in to 10-3/4 in OD round members and 4 in to 8 in angle members |  |  |  | Star Support Bracket
WC-SC4D |  | Variant of WALL-CABLE-SUPPORTS | Z-bracket, Wall Coaxial Cable Support Covers for SnapStak® Snap-in Hangers, eight coaxial cable runs |  |  |  | Cover
860669616-1035 |  | Variant of HOISTING-GRIP-ANCHORS | Monopole Hoisting Grip Anchor, for Monopoles 10"-35" OD |  |  |  | Hoisting Grip Anchor
PGP-CS18 |  | Variant of PIM-GUARD-CABLE-SUPPORTS | Polymer PIM-Guard® Antenna and RRU Cable Support Bracket with 18 positions / 36 cables for stackable hangers (up to 2 per position) |  | PIM-Guard® |  | Antenna/RRU Cable Support
860669616-2255 |  | Variant of HOISTING-GRIP-ANCHORS | Monopole Hoisting Grip Anchor, for Monopoles 22"-55" OD |  |  |  | Hoisting Grip Anchor
860689555-U-L |  | Variant of HOISTING-GRIP-ANCHORS | Cable Support Mount for Guyed & Self-Support Towers to Support Cable, for Large Tower Leg |  |  |  | Hoisting Grip Anchor
860669616-1040 |  | Variant of HOISTING-GRIP-ANCHORS | Monopole Hoisting Grip Anchor, for Monopoles 10"-40" OD |  |  |  | Hoisting Grip Anchor
PG-CS13 |  | Variant of PIM-GUARD-CABLE-SUPPORTS | PIM-Guard® Antenna and RRU Cable Support Bracket with 13 ports for stackable hangers (up to 3 per port). Install with torque wrench set at 10 to 15 ft-lb to meet carrier PIM requirements. |  | PIM-Guard® |  | Antenna/RRU Cable Support
PG-CS22 |  | Variant of PIM-GUARD-CABLE-SUPPORTS | PIM-Guard® Antenna and RRU Cable Support Bracket with 22 ports for stackable hangers (up to 3 per port). Install with torque wrench set at 10 to 15 ft-lb to meet carrier PIM requirements. |  | PIM-Guard® |  | Antenna/RRU Cable Support
860674608-U | GRIP ANCHOR,CABLE LADDER,40",UNIVERSAL | Variant of HOISTING-GRIP-ANCHORS | Heavy Duty Cable Ladder Cross Member with Cable Attachment Points |  |  |  | Hoisting Grip Anchor
860669616-1035-T |  | Variant of HOISTING-GRIP-ANCHORS | TOP MOUNT KIT for MONOPOLE HOISTING GRIP ANCHOR,10"-35" - 860669616-1035 Grip Anchor Ring Mount ordered separately |  |  |  | Hoisting Grip Anchor
PGP-CS34L |  | Variant of PIM-GUARD-CABLE-SUPPORTS | Polymer PIM-Guard® Antenna and RRU Cable Support Bracket - Extra Wide with 34 positions for stackable hangers (up to 2 per position) |  | PIM-Guard® |  | Antenna/RRU Cable Support
1316MCLICK |  | Variant of CLICK-SERIES-HANGERS | Miniature Click-on Hanger for 13–16 mm cable, Hardware Sold Separately (search MCLICK-SERIES-HARDWARE for options avaliable) |  | HELIAX® |  | Hanger kit
209800-28B |  | Variant of 209800-SERIES-HANGERS | Self-locking Hanger for 7/8 in RXL5 RADIAX® Radiating cable |  |  |  | Hanger kit |  | Discontinued
244106A-70 |  | Variant of 244106A-SERIES-HANGERS | Flex-Twist Hanger Assembly for WR137 |  |  |  | Hanger kit
244106A-120 |  | Variant of 244106A-SERIES-HANGERS | Flex-Twist Hanger Assembly for WR75 |  |  |  | Hanger kit
244106A-140 |  | Variant of 244106A-SERIES-HANGERS | Flex-Twist Hanger Assembly for WR62 |  |  |  | Hanger kit
244106A-220 |  | Variant of 244106A-SERIES-HANGERS | Flex-Twist Hanger Assembly for WR42 |  |  |  | Hanger kit
42396A-16 |  | Variant of BUTTERFLY-HANGER-SERIES | Butterfly Hanger for elliptical waveguide 43 |  | HELIAX® |  | Hanger kit
42396A-2 |  | Variant of BUTTERFLY-HANGER-SERIES | Butterfly Hanger for 1-5/8 in coaxial cable |  | HELIAX® |  | Hanger kit
42396A-5 |  | Variant of BUTTERFLY-HANGER-SERIES | Butterfly Hanger for 7/8 in coaxial cable and elliptical waveguide 85 and 90 |  | HELIAX® |  | Hanger kit
42396A-8 |  | Variant of BUTTERFLY-HANGER-SERIES | Butterfly Hanger for elliptical waveguide 52 |  | HELIAX® |  | Hanger kit
42396A-1 |  | Variant of BUTTERFLY-HANGER-SERIES | Butterfly Hanger for 1-1/4 in coaxial cable and elliptical waveguide 64 |  | HELIAX® |  | Hanger kit
42396A-9 |  | Variant of BUTTERFLY-HANGER-SERIES | Butterfly Hanger for 5/8 in coaxial cable and elliptical waveguide 127 and 132 |  | HELIAX® |  | Hanger kit
42396A-11 |  | Variant of BUTTERFLY-HANGER-SERIES | Butterfly Hanger for elliptical waveguide 77 |  | HELIAX® |  | Hanger kit
68MCLICK |  | Variant of CLICK-SERIES-HANGERS | Miniature Click-on Hanger for 6–8 mm cable - Hardware Sold Separately (search MCLICK-SERIES-HARDWARE for options avaliable) |  | HELIAX® |  | Hanger kit
912MCLICK |  | Variant of CLICK-SERIES-HANGERS | Miniature Click-on Hanger for 9–12 mm cable - Hardware Sold Separately (search MCLICK-SERIES-HARDWARE for options avaliable) |  | HELIAX® |  | Hanger kit
BHD-14 |  | Variant of BH-SERIES-HANGER-BLOCKS | Double Block Hanger for 1/4 inch coaxial cable - Hardware Sold Separately (search 243095-SERIES-HARDWARE for options avaliable) |  | HELIAX® |  | Hanger kit
BHD-158 |  | Variant of BH-SERIES-HANGER-BLOCKS | Double Block Hanger for 1-5/8 in coaxial cable - Hardware Sold Separately (search 243095-SERIES-HARDWARE for options avaliable) |  | HELIAX® |  | Hanger kit
BHD-12 |  | Variant of BH-SERIES-HANGER-BLOCKS | Double Block Hanger for 1/2 in coaxial cable (LDF4) - Hardware Sold Separately (search 243095-SERIES-HARDWARE for options avaliable) |  | HELIAX® |  | Hanger kit
BHD-38 |  | Variant of BH-SERIES-HANGER-BLOCKS | Double Block Hanger for 3/8 in coaxial cable - Hardware Sold Separately (search 243095-SERIES-HARDWARE for options avaliable) |  | HELIAX® |  | Hanger kit
BHD-78 |  | Variant of BH-SERIES-HANGER-BLOCKS | Double Block Hanger for 7/8 in coaxial cable - Hardware Sold Separately (search 243095-SERIES-HARDWARE for options avaliable) |  | HELIAX® |  | Hanger kit
EWSH-63 |  | Variant of EWSH-SERIES-HANGERS | Universal Snap-in Hanger for elliptical waveguide 63 |  |  |  | Hanger kit
EWSH-64 |  | Variant of EWSH-SERIES-HANGERS | Universal Snap-in Hanger for elliptical waveguide 64 |  |  |  | Hanger kit |  | Discontinued
EWSH-127A |  | Variant of EWSH-SERIES-HANGERS | Universal Snap-in Hanger for elliptical waveguide 127A |  |  |  | Hanger kit
EWSH-90 |  | Variant of EWSH-SERIES-HANGERS | Universal Snap-in Hanger for elliptical waveguide 90 |  |  |  | Hanger kit
EWSH-132 |  | Variant of EWSH-SERIES-HANGERS | Universal Snap-in Hanger for elliptical waveguide 132 |  |  |  | Hanger kit
EWSH-220 |  | Variant of EWSH-SERIES-HANGERS | Universal Snap-in Hanger for elliptical waveguide 220 |  |  |  | Hanger kit
EWSH-240 |  | Variant of EWSH-SERIES-HANGERS | Universal Snap-in Hanger for elliptical waveguide 240 |  |  |  | Hanger kit
EWSH-52 |  | Variant of EWSH-SERIES-HANGERS | Universal Snap-in Hanger for elliptical waveguide 52 |  |  |  | Hanger kit
F4-CLAMP-3B |  | Variant of CLAMP-SERIES-HANGER-BLOCKS | KwikClamp™ Hanger for 1/2 in superflexible coaxial cable, triple stack; includes hardware |  | KwikClamp™ |  | Hanger kit
F4-CLAMP-1B |  | Variant of CLAMP-SERIES-HANGER-BLOCKS | KwikClamp™ Hanger for 1/2 in superflexible coaxial cable, single stack; includes hardware |  | KwikClamp™ |  | Hanger kit
42396A-18 |  | Variant of BUTTERFLY-HANGER-SERIES | Universal Passive bracket |  | HELIAX® |  | Bracket kit
BHD-58 |  | Variant of BH-SERIES-HANGER-BLOCKS | Double Block Hanger for 18 to 20mm Cables - Hardware Sold Separately (search 243095-SERIES-HARDWARE for options avaliable) |  | HELIAX® |  | Hanger kit
SWH-200-10 |  | Variant of SSH-SERIES-HANGERS | PIM-Guard®, SnapWrap Cable Management Strap. Bundle multiple cable types and sizes into a 1/2" (12.7mm) to 2" (50.8mm) bundle with Snap-in installation. Package of 10 |  | PIM-Guard® |  | Cable management
SSH-411 |  | Variant of SSH-SERIES-HANGERS | PIM-Guard®, SnapTak® Adjustable Hanger, Gen 2. Fits 4.0 mm to 11.0 mm Cables – PIM Free Polymer Construction. No Grommets Required |  | PIM-Guard® ¦ SnapTak® |  | Hanger kit
F-CLAMP-A-1B |  | Variant of CLAMP-SERIES-HANGER-BLOCKS | KwikClamp™ Hanger for power & fiber cables, 4.5-9 mm, single stack, round or flat mounting; includes hardware |  | KwikClamp™ |  | Hanger kit
F1-CLAMP-3B |  | Variant of CLAMP-SERIES-HANGER-BLOCKS | KwikClamp™ Hanger for 1/4 in superflexible coaxial cable, triple stack; includes hardware |  | KwikClamp™ |  | Hanger kit
F1-CLAMP-1B |  | Variant of CLAMP-SERIES-HANGER-BLOCKS | KwikClamp™ Hanger for 1/4 in superflexible coaxial cable, single stack; includes hardware |  | KwikClamp™ |  | Hanger kit
L5-CLAMP-4B |  | Variant of CLAMP-SERIES-HANGER-BLOCKS | KwikClamp™ Hanger for 7/8 in coaxial cable, quadruple stack; includes hardware |  | KwikClamp™ |  | Hanger kit
L6-CLAMP-4B |  | Variant of CLAMP-SERIES-HANGER-BLOCKS | KwikClamp™ Hanger for 1-1/4 in coaxial cable, quadruple stack; includes hardware |  | KwikClamp™ |  | Hanger kit
R8-CLAMP-4B |  | Variant of CLAMP-SERIES-HANGER-BLOCKS | KwikClamp™ Hanger for RG8 cable, quadruple stack; includes hardware |  | KwikClamp™ |  | Hanger kit
F-CLAMP-B-1B |  | Variant of CLAMP-SERIES-HANGER-BLOCKS | KwikClamp™ Hanger for power & fiber cables, 7-22 mm, single stack, round or flat mounting; includes hardware |  | KwikClamp™ |  | Hanger kit
F-CLAMP-E-2B |  | Variant of CLAMP-SERIES-HANGER-BLOCKS | KwikClamp™ Hanger for power & fiber cables, 9-12 mm, double stack; includes hardware |  | KwikClamp™ |  | Hanger kit
F-CLAMP-E-4B |  | Variant of CLAMP-SERIES-HANGER-BLOCKS | KwikClamp™ Hanger for power & fiber cables, 9-12 mm, quadruple stack; includes hardware |  | KwikClamp™ |  | Hanger kit
F-CLAMP-E2-2B |  | Variant of CLAMP-SERIES-HANGER-BLOCKS | KwikClamp™ Hanger for power & fiber cables, two 9-12 mm holes (alongside each other), double block; includes hardware |  | KwikClamp™ |  | Hanger kit
F-CLAMP-C-1B |  | Variant of CLAMP-SERIES-HANGER-BLOCKS | KwikClamp™ Hanger for power & fiber cables, 22-34 mm, single stack; includes hardware |  | KwikClamp™ |  | Hanger kit
F-CLAMP-C-2B |  | Variant of CLAMP-SERIES-HANGER-BLOCKS | KwikClamp™ Hanger for power & fiber cables, 22-34 mm, double stack; includes hardware |  | KwikClamp™ |  | Hanger kit
F-CLAMP-C-3B |  | Variant of CLAMP-SERIES-HANGER-BLOCKS | KwikClamp™ Hanger for power & fiber cables, 22-34 mm, triple stack; includes hardware |  | KwikClamp™ |  | Hanger kit
F-CLAMP-D-2B |  | Variant of CLAMP-SERIES-HANGER-BLOCKS | KwikClamp™ Hanger for power & fiber cables, 34-46 mm, double stack; includes hardware |  | KwikClamp™ |  | Hanger kit
F-CLAMP-A-3B |  | Variant of CLAMP-SERIES-HANGER-BLOCKS | KwikClamp™ Hanger for power & fiber cables, 4.5-9 mm, triple stack, round or flat mounting; includes hardware |  | KwikClamp™ |  | Hanger kit
F-CLAMP-A2-2B |  | Variant of CLAMP-SERIES-HANGER-BLOCKS | KwikClamp™ Hanger for power & fiber cables, two 4.5-9 mm holes (alongside each other), double block; includes hardware |  | KwikClamp™ |  | Hanger kit
F-CLAMP-A2-3B |  | Variant of CLAMP-SERIES-HANGER-BLOCKS | KwikClamp™ Hanger for power & fiber cables, two 4.5-9 mm holes (alongside each other), triple block; includes hardware |  | KwikClamp™ |  | Hanger kit
SSHR-10 |  | Variant of SSH-SERIES-HANGERS | SnapStak Hanger Reinforcement Bar, PIM free bar provides the ability to add an additional cable run to the stack |  | SnapStak® |  | Adapter
209800-SERIES-HANGERS |  | Base Product | Self-locking Hangers for RADIAX® Radiating cable |  |  |  | Hanger kit
SHK-114-1-P |  | Variant of SHK-SERIES-HANGER-BLOCKS | Single Hanger Kit for 1-1/4 in coaxial cable, single stack; includes hardware and angle adapter |  | ValuSite™ |  | Hanger kit
DHK-158-2-P |  | Variant of DHK-SERIES-HANGER-BLOCKS | Double Hanger Kit for 1-5/8 in coaxial cable, single stack; includes hardware and angle adapter |  | ValuSite™ |  | Hanger kit
DHK-78-6-P |  | Variant of DHK-SERIES-HANGER-BLOCKS | Double Hanger Kit for 7/8 in coaxial cable, triple stack; includes hardware and angle adapter |  | ValuSite™ |  | Hanger kit
L5CLAMP-CNL-3B |  | Variant of CLAMP-SERIES-HANGER-BLOCKS | KwikClamp™ Hanger for 7/8 in coaxial cable, triple stack, C-Channel compatible; includes hardware |  | KwikClamp™ |  | Hanger kit
L6CLAMP-CNL-2B |  | Variant of CLAMP-SERIES-HANGER-BLOCKS | KwikClamp™ Hanger for 1-1/4 in coaxial cable, double stack, C-Channel compatible; includes hardware |  | KwikClamp™ |  | Hanger kit
L6CLAMP-CNL-3B |  | Variant of CLAMP-SERIES-HANGER-BLOCKS | KwikClamp™ Hanger for 1-1/4 in coaxial cable, triple stack, C-Channel compatible; includes hardware |  | KwikClamp™ |  | Hanger kit
L7CLAMP-CNL-3B |  | Variant of CLAMP-SERIES-HANGER-BLOCKS | KwikClamp™ Hanger for 1-5/8 in coaxial cable, triple stack, C-Channel compatible; includes hardware |  | KwikClamp™ |  | Hanger kit
F4CLAMP-CNL-1B |  | Variant of CLAMP-SERIES-HANGER-BLOCKS | KwikClamp™ Hanger for 1/2 in superflexible coaxial cable, single stack, C-Channel compatible; includes hardware |  | KwikClamp™ |  | Hanger kit
F4CLAMP-CNL-3B |  | Variant of CLAMP-SERIES-HANGER-BLOCKS | KwikClamp™ Hanger for 1/2 in superflexible coaxial cable, triple stack, C-Channel compatible; includes hardware |  | KwikClamp™ |  | Hanger kit
L4CLAMP-CNL-1B |  | Variant of CLAMP-SERIES-HANGER-BLOCKS | KwikClamp™ Hanger for 1/2 in coaxial cable, single stack, C-Channel compatible; includes hardware |  | KwikClamp™ |  | Hanger kit
L4CLAMP-CNL-3B |  | Variant of CLAMP-SERIES-HANGER-BLOCKS | KwikClamp™ Hanger for 1/2 in coaxial cable, triple stack, C-Channel compatible; includes hardware |  | KwikClamp™ |  | Hanger kit
L5CLAMP-CNL-2B |  | Variant of CLAMP-SERIES-HANGER-BLOCKS | KwikClamp™ Hanger for 7/8 in coaxial cable, double stack, C-Channel compatible; includes hardware |  | KwikClamp™ |  | Hanger kit
F4CLAMP-CNL-E1B |  | Variant of CLAMP-SERIES-HANGER-BLOCKS | KwikClamp™ Hanger for 1/2 in superflexible coaxial cable, single stack, C-Channel compatible; includes hardware |  | KwikClamp™ |  | Hanger kit
L4CLAMP-CNL-E1B |  | Variant of CLAMP-SERIES-HANGER-BLOCKS | KwikClamp™ Hanger for 1/2 in coaxial cable, single stack, C-Channel compatible; includes hardware |  | KwikClamp™ |  | Hanger kit
L4CLAMP-CNL-E2B |  | Variant of CLAMP-SERIES-HANGER-BLOCKS | KwikClamp™ Hanger for 1/2 in coaxial cable, double stack, C-Channel compatible; includes hardware |  | KwikClamp™ |  | Hanger kit
L6CLAMP-CNL-E2B |  | Variant of CLAMP-SERIES-HANGER-BLOCKS | KwikClamp™ Hanger for 1-1/4 in coaxial cable, double stack, C-Channel compatible; includes hardware |  | KwikClamp™ |  | Hanger kit
L6CLAMP-CNL-E3B |  | Variant of CLAMP-SERIES-HANGER-BLOCKS | KwikClamp™ Hanger for 1-1/4 in coaxial cable, triple stack, C-Channel compatible; includes hardware |  | KwikClamp™ |  | Hanger kit
R8CLAMP-CNL-E1B |  | Variant of CLAMP-SERIES-HANGER-BLOCKS | KwikClamp™ Hanger for RG8 cable, single stack, C-Channel compatible; includes hardware |  | KwikClamp™ |  | Hanger kit
R8CLAMP-CNL-E3B |  | Variant of CLAMP-SERIES-HANGER-BLOCKS | KwikClamp™ Hanger for RG8 cable, triple stack, C-Channel compatible; includes hardware |  | KwikClamp™ |  | Hanger kit
F4CLAMP-CNL-E2B |  | Variant of CLAMP-SERIES-HANGER-BLOCKS | KwikClamp™ Hanger for 1/2 in superflexible coaxial cable, double stack, C-Channel compatible; includes hardware |  | KwikClamp™ |  | Hanger kit
F4CLAMP-CNL-E4B |  | Variant of CLAMP-SERIES-HANGER-BLOCKS | KwikClamp™ Hanger for 1/2 in superflexible coaxial cable, triple stack, C-Channel compatible; includes hardware |  | KwikClamp™ |  | Hanger kit
L6CLAMP-CNL-E4B |  | Variant of CLAMP-SERIES-HANGER-BLOCKS | KwikClamp™ Hanger for 1-1/4 in coaxial cable, triple stack, C-Channel compatible; includes hardware |  | KwikClamp™ |  | Hanger kit
F4-CLAMP-E2B |  | Variant of CLAMP-SERIES-HANGER-BLOCKS | KwikClamp™ Hanger for 1/2 in superflexible coaxial cable, double stack; includes hardware |  | KwikClamp™ |  | Hanger kit
L4-CLAMP-E1B |  | Variant of CLAMP-SERIES-HANGER-BLOCKS | KwikClamp™ Hanger for 1/2 in coaxial cable, single stack; includes hardware |  | KwikClamp™ |  | Hanger kit
L4-CLAMP-E3B |  | Variant of CLAMP-SERIES-HANGER-BLOCKS | KwikClamp™ Hanger for 1/2 in coaxial cable, triple stack; includes hardware |  | KwikClamp™ |  | Hanger kit
L4-CLAMP-E4B |  | Variant of CLAMP-SERIES-HANGER-BLOCKS | KwikClamp™ Hanger for 1/2 in coaxial cable, quadruple stack; includes hardware |  | KwikClamp™ |  | Hanger kit
L5-CLAMP-E1B |  | Variant of CLAMP-SERIES-HANGER-BLOCKS | KwikClamp™ Hanger for 7/8 in coaxial cable, single stack; includes hardware |  | KwikClamp™ |  | Hanger kit
L5-CLAMP-E2B |  | Variant of CLAMP-SERIES-HANGER-BLOCKS | KwikClamp™ Hanger for 7/8 in coaxial cable, double stack; includes hardware. |  | KwikClamp™ |  | Hanger kit
R8-CLAMP-E2B |  | Variant of CLAMP-SERIES-HANGER-BLOCKS | KwikClamp™ Hanger for RG8 cable, double stack; includes hardware |  | KwikClamp™ |  | Hanger kit
L6-CLAMP-E1B |  | Variant of CLAMP-SERIES-HANGER-BLOCKS | KwikClamp™ Hanger for 1-1/4 in coaxial cable, single stack; includes hardware. 2 Boxes of 50 Pieces |  | KwikClamp™ |  | Hanger kit
L6-CLAMP-E2B |  | Variant of CLAMP-SERIES-HANGER-BLOCKS | KwikClamp™ Hanger for 1-1/4 in coaxial cable, double stack; includes hardware. 2 Boxes of 50 Pieces |  | KwikClamp™ |  | Hanger kit
L7-CLAMP-E2B |  | Variant of CLAMP-SERIES-HANGER-BLOCKS | KwikClamp™ Hanger for 1-5/8 in coaxial cable, double stack; includes hardware. 2 Boxes of 50 Pieces |  | KwikClamp™ |  | Hanger kit
F-CLAMP-B-E2B |  | Variant of CLAMP-SERIES-HANGER-BLOCKS | KwikClamp™ Hanger for power & fiber cables, 7-22 mm, double stack, round or flat mounting; includes hardware |  | KwikClamp™ |  | Hanger kit
F-CLAMP-B2-E2B |  | Variant of CLAMP-SERIES-HANGER-BLOCKS | KwikClamp™ Hanger for power & fiber cables, two 7-22 mm holes (alongside each other), double block; includes hardware |  | KwikClamp™ |  | Hanger kit
F-CLAMP-B2-E3B |  | Variant of CLAMP-SERIES-HANGER-BLOCKS | KwikClamp™ Hanger for power & fiber cables, two 7-22 mm holes (alongside each other), triple block; includes hardware |  | KwikClamp™ |  | Hanger kit
F-CLAMP-C-E2B |  | Variant of CLAMP-SERIES-HANGER-BLOCKS | KwikClamp™ Hanger for power & fiber cables, 22-34 mm, double stack; includes hardware. 2 Boxes of 50 Pieces |  | KwikClamp™ |  | Hanger kit
CPT-78U |  | Variant of AUTOMATED-PREP-TOOLS | EASIAX Plus® Automated Cable Preparation Tool for 7/8 in coaxial cable, PSA series connectors |  | EASIAX Plus® |  | Tool
CPT-BK |  | Variant of AUTOMATED-PREP-TOOLS | Replacement Blade Kit for CPT-F4 automated cable preparation tool |  | EASIAX Plus® |  | Tool accessory
CPT-L4-D |  | Variant of AUTOMATED-PREP-TOOLS | EASIAX Plus® Automated Cable Preparation Tool for 1/2 in coaxial cable, D series connectors |  | EASIAX Plus® |  | Tool
CPT-F2-D |  | Variant of AUTOMATED-PREP-TOOLS | EASIAX Plus® Automated Cable Preparation Tool for FSJ2-50 coaxial cable with D-Class connectors |  | EASIAX Plus® |  | Tool
CPT-BK5 |  | Variant of AUTOMATED-PREP-TOOLS | Replacement Blade Kit for CPT-78U automated cable preparation tool |  | EASIAX Plus® |  | Tool accessory
CPT-BK7 |  | Variant of AUTOMATED-PREP-TOOLS | Replacement Blade Kit for CPT-158U automated cable preparation tool |  | EASIAX Plus® |  | Tool accessory
CPT-F4B |  | Variant of AUTOMATED-PREP-TOOLS | EASIAX Plus® Automated Cable Preparation Tool for FSJ4-50B coaxial cable, PSA, C, HC and F4HM-F series connectors |  | EASIAX Plus® |  | Tool
CPT-114U |  | Variant of AUTOMATED-PREP-TOOLS | EASIAX Plus® Automated Cable Preparation Tool for 1-1/4 in corrugated cable, PSA series connectors |  | EASIAX Plus® |  | Tool
CPT-LSF2-D |  | Variant of AUTOMATED-PREP-TOOLS | EASIAX Plus® Automated Cable Preparation Tool for LSF2-50 connectors |  | EASIAX Plus® |  | Tool
CPT-BKSF4 |  | Variant of AUTOMATED-PREP-TOOLS | Replacement Blade Kit for CPT-F4B and CPT-F4-D automated cable preparation tools |  | EASIAX Plus® |  | Tool accessory
CPT-L1 |  | Variant of AUTOMATED-PREP-TOOLS | EASIAX Plus® Automated Cable Preparation Tool for LDF1-50 Type N connectors |  | EASIAX Plus® |  | Tool
CPT-L1-D |  | Variant of AUTOMATED-PREP-TOOLS | EASIAX Plus® Automated Cable Preparation Tool for LDF1-50 4.3-10 connectors |  | EASIAX Plus® |  | Tool
CPT-L2 |  | Variant of AUTOMATED-PREP-TOOLS | EASIAX Plus® Automated Cable Preparation Tool for LDF2-50 DIN connectors |  | EASIAX Plus® |  | Tool
CTBC |  | Variant of MANUAL-PREP-TOOLS | Crimping Tool for CNT-300 and CNT-400 connectors |  | HELIAX® |  | Tool
TW-18N |  | Variant of TORQUE-WRENCH-TOOLS | Torque Wrench for coupling torque of Type N connectors, 18mm opening |  | HELIAX® |  | Wrench
BK-A5FXEZPT-JC |  | Variant of AUTOMATED-PREP-TOOLS | Replacement Blade Kit for A5FX-EZPT automated cable preparation tool |  | EASIAX Plus® |  | Tool accessory
BK-A6A7EZPT-JC |  | Variant of AUTOMATED-PREP-TOOLS | Replacement Blade Kit for A6-EZPT and A7-EZPT automated cable preparation tool |  | EASIAX Plus® |  | Tool accessory
TW-4310-SP |  | Variant of TORQUE-WRENCH-TOOLS | Slim profile coupling torque wrench for 4.3-10 connectors, 22 mm opening, 8Nm torque |  | HELIAX® |  | Wrench
CPT-BKD |  | Variant of AUTOMATED-PREP-TOOLS | Replacement Blade Kit for CPT-F1/F2/LSF2-D automated cable preparation tool |  | EASIAX Plus® |  | Tool accessory
CPT-L4-H-F |  | Variant of AUTOMATED-PREP-TOOLS | EASIAX Plus® Automated Cable Preparation Tool for 1/2 in coaxial cable, 4.3-10 Interface, F series connectors |  | EASIAX Plus® |  | Tool
HSR-ANCHOR-SW-S |  | Variant of HSR-SERIES-HARDWARE | Stainless Steel Spring Washer |  |  |  | Washer
HSR-ANCHOR-CS-S25 |  | Variant of HSR-SERIES-HARDWARE | Stainless Steel Countersunk Screw |  |  |  | Screw
100845-11 |  | Variant of 1008-SERIES-HARDWARE-KITS | Hardware Kit for PBR140 or UBR140 flange |  |  |  | Flange hardware kit
100845-12 |  | Variant of 1008-SERIES-HARDWARE-KITS | Hardware Kit for PBR84 or UBR84 flange |  |  |  | Flange hardware kit
100845-3 |  | Variant of 1008-SERIES-HARDWARE-KITS | Hardware Kit for PDR120 or UDR120 flange |  |  |  | Flange hardware kit
100845-7 |  | Variant of 1008-SERIES-HARDWARE-KITS | Hardware Kit for PDR140 or UDR140 flange |  |  |  | Flange hardware kit
100899-5 |  | Variant of 1008-SERIES-HARDWARE-KITS | Hardware Kit for PDR40 or UDR40 flange |  |  |  | Flange hardware kit
106803 |  | Variant of FLANGE-HARDWARE-KITS | Hardware Kit for PDR70 or UDR70 flange |  |  |  | Flange hardware kit
243095-9 |  | Variant of 243095-SERIES-HARDWARE | Stainless Steel Hardware Kit for 4 mm, 3/8 in, 5/8 in, 1/2 in or 7/8 in Block style hangers, includes 3/8 in bolts and hardware, 95.25 mm (3.75 in) length |  | HELIAX® |  | Hardware kit
243095-11 |  | Variant of 243095-SERIES-HARDWARE | Stainless Steel Hardware Kit for 4 mm, 3/8 in, 5/8 in, 1/2 in or 7/8 in Block style hangers, includes M10 bolts and hardware, 101.09 mm (3.98 in) length |  | HELIAX® |  | Hardware kit
243095-2 |  | Variant of 243095-SERIES-HARDWARE | Stainless Steel Hardware Kit for 1-1/4 in or 1-5/8 in Block style hangers (2 stack) or 4 mm, 3/8 in, 5/8 in, 1/2 in or 7/8 in Block style hangers (4 stack), includes 3/8 in bolts and hardware, 247.65 mm (9.75 in) length |  | HELIAX® |  | Hardware kit
243095-5 |  | Variant of 243095-SERIES-HARDWARE | Stainless Steel Hardware Kit for 4 mm, 3/8 in, 5/8 in, 1/2 in or 7/8 in Block style hangers, includes 3/8 in bolts and hardware, 137.16 mm (5.4 in) length |  | HELIAX® |  | Hardware kit
243095-6 |  | Variant of 243095-SERIES-HARDWARE | Stainless Steel Hardware Kit for 1-1/4 in or 1-5/8 in Block style hangers, includes 3/8 in bolts and hardware, 184.15 mm (7.25 in) length |  | HELIAX® |  | Hardware kit
244412 |  | Variant of FLANGE-HARDWARE-KITS | Hardware Kit for PBR260 or UBR260 flange |  |  |  | Flange hardware kit
252026-10KT-P |  | Variant of MCLICK-SERIES-HARDWARE | Angle Adapter for Miniature Click-on Hanger, kit of 10, (no hardware included) |  | HELIAX® |  | Adapter
245650A-40 |  | Variant of 245650A-SERIES-WOOD-SCREWS | 40 mm Wood Screw for Self-locking Hanger only |  |  |  | Screw
252027-10KT-P |  | Variant of MCLICK-SERIES-HARDWARE | Hardware Kit for Miniature Click-on Hanger, includes 5/16 in bolts and hardware, 3.24 in (82 mm) length, kit of 10, (no angle adapter included) |  | HELIAX® |  | Hardware kit
31771-4 |  | Variant of HARDWARE-KITS | Stainless Steel Hardware Kit, includes 3/8 in threaded rod, ceiling mounting plate, nuts and washers, 12 in (305 mm) length |  | HELIAX® |  | Hardware kit
31769-5 |  | Variant of HARDWARE-KITS | Hardware Kit for Butterfly Hanger, includes 3/8 in x 0.75 in fillister bolt and hardware |  | HELIAX® |  | Hardware kit
33544-16 |  | Variant of 33544-SERIES-HARDWARE-KITS | Connector Reattachment Kit |  |  |  | Connector kit |  | Discontinued
F-CLAMP-C-E3B |  | Variant of CLAMP-SERIES-HANGER-BLOCKS | KwikClamp™ Hanger for power & fiber cables, 22-34 mm, triple stack; includes hardware. 2 Boxes of 50 Pieces |  | KwikClamp™ |  | Hanger kit
F-CLAMP-D-E1B |  | Variant of CLAMP-SERIES-HANGER-BLOCKS | KwikClamp™ Hanger for power & fiber cables, 34-46 mm, single stack; includes hardware |  | KwikClamp™ |  | Hanger kit
F-CLAMP-D-E2B |  | Variant of CLAMP-SERIES-HANGER-BLOCKS | KwikClamp™ Hanger for power & fiber cables, 34-46 mm, double stack; includes hardware. 2 Boxes of 50 Pieces |  | KwikClamp™ |  | Hanger kit
L5SGRIP-5IK |  | Variant of SGRIP-SERIES-HOISTING | Support Clamp for L5SGRIP |  | HELIAX® |  | Clamp set
19256B |  | Variant of HOISTING-GRIP-SERIES | Lace-up Hoisting Grip for HELIAX® 0.98-1.24 in (25-35 mm) cables, elliptical waveguide 77 |  | HELIAX® |  | Hoisting grip
24312A |  | Variant of HOISTING-GRIP-SERIES | Lace-up Hoisting Grip for HELIAX® 1.75-1.99 in (44.5-50.5 mm) cables and elliptical waveguide 43, 52, and 63 |  | HELIAX® |  | Hoisting grip
29961-C |  | Variant of HOISTING-GRIP-SERIES | Lace-up Hoisting Grip with cable tie for HELIAX® 1.37-1.77 in (35-45 mm) cables and elliptical waveguide 64 |  | HELIAX® |  | Hoisting grip
43094 |  | Variant of HOISTING-GRIP-SERIES | Lace-up Hoisting Grip for HELIAX® 0.62-0.74 in (15.7-18.7 mm) cables and elliptical waveguide 180 and 220 |  | HELIAX® |  | Hoisting grip
L1SGRIP |  | Variant of SGRIP-SERIES-HOISTING | Support Hoisting Grip with clamp for 0.32-0.44 in (8.2-11.2 mm) coaxial cable |  | HELIAX® |  | Hoisting grip
L7SGRIP |  | Variant of SGRIP-SERIES-HOISTING | Support Hoisting Grip with clamp for 1.75-1.99 in (44.5-50.5 mm) coaxial cable |  | HELIAX® |  | Hoisting grip
L6SGRIP |  | Variant of SGRIP-SERIES-HOISTING | Support Hoisting Grip with clamp for 1.37-1.77 in (35-45 mm) coaxial cable |  | HELIAX® |  | Hoisting grip
35849A-SERIES |  | Base Product | Single Entrance Panels for elliptical waveguides |  |  |  | Entrance panel
SCE-12 |  | Variant of ENTRY-PANEL-SERIES | 4" Port Entrance Panel 5.5" x 5.5", Includes Single Entrance Assembly for 1/2" Coaxial Cable |  | HELIAX® |  | Entrance panel
204673-20 |  | Variant of ENTRY-PANEL-SERIES | Twenty 4" Port Entrance Panel, 4" x 5" |  | HELIAX® |  | Entrance panel
245314-64 |  | Variant of 245314-SERIES | Single Entrance Panel for elliptical waveguide 64 |  |  |  | Entrance panel
245314-77 |  | Variant of 245314-SERIES | Single Entrance Panel for elliptical waveguide 77 |  |  |  | Entrance panel
245314-132 |  | Variant of 245314-SERIES | Single Entrance Panel for elliptical waveguide 132 |  |  |  | Entrance panel
245314-90 |  | Variant of 245314-SERIES | Single Entrance Panel for elliptical waveguide 90 |  |  |  | Entrance panel
245314-220 |  | Variant of 245314-SERIES | Single Entrance Panel for elliptical waveguide 220 |  |  |  | Entrance panel
245314-43 |  | Variant of 245314-SERIES | Single Entrance Panel for elliptical waveguide 43 |  |  |  | Entrance panel
245314-52 |  | Variant of 245314-SERIES | Single Entrance Panel for elliptical waveguide 52 |  |  |  | Entrance panel
245314-63 |  | Variant of 245314-SERIES | Single Entrance Panel for elliptical waveguide 63 |  |  |  | Entrance panel
252139 |  | Variant of ENTRY-PANEL-SERIES | Twelve 4" Port Entrance Panel, 3" x 4" |  | HELIAX® |  | Entrance panel
35849A-3 |  | Variant of 35849A-SERIES | Single Entrance Panel for elliptical waveguide 85 |  |  |  | Entrance panel
35849A-9 |  | Variant of 35849A-SERIES | Single Entrance Panel for elliptical waveguide 20 |  |  |  | Entrance panel
AUTOMATED-PREP-TOOLS |  | Base Product | Automated Cable Preparation Tools |  | EASIAX Plus® ¦ HELIAX® |  | Tool
MANUAL-PREP-TOOLS |  | Base Product | Manual Cable Preparation Tools |  | EASIAX Plus® ¦ HELIAX® |  | Tool
TORQUE-WRENCH-TOOLS |  | Base Product | Torque Wrench Connector Preparation Tools |  | HELIAX® |  | Wrench
GKT-BK512 |  | Variant of GROUNDING-KIT-PREP-TOOLS | Replacement Blade Kit for GKT-78A and GKT-L4A grounding kit preparation tools |  | HELIAX® |  | Tool accessory
GKT-114SG |  | Variant of GROUNDING-KIT-PREP-TOOLS | Aluminum Grounding Kit Preparation Tool for 1-1/4 in corrugated cable SG series grounding kits |  | HELIAX® |  | Tool
GKT-F4A |  | Variant of GROUNDING-KIT-PREP-TOOLS | Aluminum Grounding Kit Preparation Tool for FSJ4-50B coaxial cable |  | HELIAX® |  | Tool
JST-400A |  | Variant of MANUAL-PREP-TOOLS | Jacket Stripping Tool for CNT-400 braided cable |  | CNT® |  | Tool
MCPT-1412 |  | Variant of MANUAL-PREP-TOOLS | EASIAX® Manual Cable Preparation Tool for FSJ1-50A and FSJ4-50B coaxial cable, PSA and F series connectors |  | EASIAX Plus® |  | Tool
MCPT-3812 |  | Variant of MANUAL-PREP-TOOLS | EASIAX® Manual Cable Preparation Tool for FSJ2-50 and FSJ4-50B coaxial cable |  | EASIAX Plus® |  | Tool
MCPT-BK4 |  | Variant of MANUAL-PREP-TOOLS | Replacement Blade Kit for MCPT-L4 cable preparation tool |  | HELIAX® |  | Tool accessory
MCPT-L4 |  | Variant of MANUAL-PREP-TOOLS | EASIAX® Manual Cable Preparation Tool for LDF4-50A coaxial cable, PSA and F series connectors |  | EASIAX Plus® |  | Tool
SHT-4 |  | Variant of MANUAL-PREP-TOOLS | SnapStak® Installation Tool is designed to compress the hanger to aid in installation. Made of tool grade steel with rubber handles. |  | HELIAX® ¦ SnapStak® |  | Tool
TW-158-EZFC |  | Variant of TORQUE-WRENCH-TOOLS | Torque Wrench for 1-5/8 in EZfit® connectors, 60 mm |  | HELIAX® |  | Wrench
TW-4310 |  | Variant of TORQUE-WRENCH-TOOLS | Torque Wrench for coupling torque of 4.3-10 connectors, 22 mm opening |  | HELIAX® |  | Wrench |  | Discontinued
TW-78-EZFC |  | Variant of TORQUE-WRENCH-TOOLS | Torque Wrench for 7/8 in EZfit® connectors, 34 mm |  | HELIAX® |  | Wrench
209874 |  | Variant of MANUAL-PREP-TOOLS | Replacement Blade Kit for MCPT-1412 and MCPT-3812 cutting tools |  | HELIAX® |  | Tool accessory
244379 |  | Variant of TORQUE-WRENCH-TOOLS | Torque Wrench for coupling torque of Type N connectors, 13/16 in opening |  | HELIAX® |  | Wrench
78-HPT |  | Variant of MANUAL-PREP-TOOLS | Manual Cable Preparation Tool for 7/8 in coaxial cable, EZfit®, S and F series connectors |  | EZfit® |  | Tool
33544-30 |  | Variant of 33544-SERIES-HARDWARE-KITS | Connector Reattachment Kit for elliptical waveguide 63 |  |  |  | Connector kit
33544-31 |  | Variant of 33544-SERIES-HARDWARE-KITS | Connector Reattachment Kit for elliptical waveguide 127A |  |  |  | Connector kit
33544-22 |  | Variant of 33544-SERIES-HARDWARE-KITS | Connector Reattachment Kit |  |  |  | Connector kit |  | Discontinued
33544-42 |  | Variant of 33544-SERIES-HARDWARE-KITS | Connector Reattachment Kit for elliptical waveguide 180 |  |  |  | Connector kit
33544-23 |  | Variant of 33544-SERIES-HARDWARE-KITS | Connector Reattachment Kit |  |  |  | Connector kit |  | Discontinued
33544-33 |  | Variant of 33544-SERIES-HARDWARE-KITS | Connector Reattachment Kit for elliptical waveguide 63 |  |  |  | Connector kit
33544-11 |  | Variant of 33544-SERIES-HARDWARE-KITS | Connector Reattachment Kit for elliptical waveguide 20 |  |  |  | Connector kit
33544-24 |  | Variant of 33544-SERIES-HARDWARE-KITS | Connector Reattachment Kit for elliptical waveguide 37 |  |  |  | Connector kit
33544-12 |  | Variant of 33544-SERIES-HARDWARE-KITS | Connector Reattachment Kit |  |  |  | Connector kit |  | Discontinued
33544-44A |  | Variant of 33544-SERIES-HARDWARE-KITS | Connector Reattachment Kit for elliptical waveguide 220 |  |  |  | Connector kit
33544-25 |  | Variant of 33544-SERIES-HARDWARE-KITS | Connector Reattachment Kit for elliptical waveguide 52 |  |  |  | Connector kit
33544-26 |  | Variant of 33544-SERIES-HARDWARE-KITS | Connector Reattachment Kit for elliptical waveguide 90 |  |  |  | Connector kit |  | Discontinued
33544-47 |  | Variant of 33544-SERIES-HARDWARE-KITS | Connector Reattachment Kit for elliptical waveguide 240 |  |  |  | Connector kit
33544-15 |  | Variant of 33544-SERIES-HARDWARE-KITS | Connector Reattachment Kit |  |  |  | Connector kit |  | Discontinued
33544-39 |  | Variant of 33544-SERIES-HARDWARE-KITS | Connector Reattachment Kit for elliptical waveguide 132 |  |  |  | Connector kit
33544-41 |  | Variant of 33544-SERIES-HARDWARE-KITS | Connector Reattachment Kit for elliptical waveguide 127A |  |  |  | Connector kit
45592-1127 |  | Variant of 455-SERIES-HARDWARE-KITS | Hardware Kit for EW127A Splice |  |  |  | Hardware kit
45594-163B |  | Variant of 455-SERIES-HARDWARE-KITS | Hardware Kit for 163 Connectors |  |  |  | Hardware kit
45598-343 |  | Variant of 455-SERIES-HARDWARE-KITS | Connector Hardware Kit for UG-343B/U flange |  |  |  | Hardware kit
45594-164A |  | Variant of 455-SERIES-HARDWARE-KITS | Hardware Kit for 164 Connectors |  |  |  | Hardware kit
45598-541 |  | Variant of 455-SERIES-HARDWARE-KITS | Connector Hardware Kit for UG-541A/U flange |  |  |  | Hardware kit
45594-177A |  | Variant of 455-SERIES-HARDWARE-KITS | Hardware Kit for 177 Connectors |  |  |  | Hardware kit
45594-1180 |  | Variant of 455-SERIES-HARDWARE-KITS | Hardware Kit for 1180 Connectors |  |  |  | Hardware kit
45598-75 |  | Variant of 455-SERIES-HARDWARE-KITS | Flange Hardware Kit for WR75 Pressurized Cover |  |  |  | Flange hardware kit
45594-1220A |  | Variant of 455-SERIES-HARDWARE-KITS | Hardware Kit for 1220 Connectors |  |  |  | Hardware kit
45594-137 |  | Variant of 455-SERIES-HARDWARE-KITS | Hardware Kit for 137 Connectors |  |  |  | Hardware kit
45597-112 |  | Variant of 455-SERIES-HARDWARE-KITS | Hardware Kit for CPR112G flange |  |  |  | Flange hardware kit
47250-5 |  | Variant of 47250-SERIES-ACCESSORY-KITS | HELIAX® Accessory Kit |  | HELIAX® |  | Hardware kit
55219-112 |  | Variant of 552-SERIES-HARDWARE-KITS | Hardware Kit for CPR112G flange |  |  |  | Flange hardware kit
55224-137 |  | Variant of 552-SERIES-HARDWARE-KITS | E2O® Hardware Kit for UG-343B/U or UG-344/U flange |  | E₂O® |  | Flange hardware kit
55219-187 |  | Variant of 552-SERIES-HARDWARE-KITS | Hardware Kit for CPR187G flange |  |  |  | Flange hardware kit
55224-28 |  | Variant of 552-SERIES-HARDWARE-KITS | Hardware Kit for UG-600A/U or UG-599/U flange |  |  |  | Flange hardware kit
55224-62 |  | Variant of 552-SERIES-HARDWARE-KITS | Hardware Kit for UG-541A/U or UG-419/U flange |  |  |  | Flange hardware kit
55224-75 |  | Variant of 552-SERIES-HARDWARE-KITS | Hardware Kit for MIL-F-3922/59-010 or MIL-F-3922/70-016 flange |  |  |  | Flange hardware kit
455-SERIES-HARDWARE-KITS |  | Base Product | 455 Series Hardware Kits |  |  |  | Hardware kit
HSR-SERIES-HARDWARE |  | Base Product | HSR Series Hardware Components |  |  |  | Hardware
SAW-GUIDE |  | Base Product | Saw Guides for elliptical waveguide |  |  |  | Saw guide
BENDING-TOOL-KIT |  | Base Product | Bending Tool Kits for elliptical waveguide |  |  |  | Bending tool kit
245312 |  | Variant of SAW-GUIDE | Saw Guide for elliptical waveguide 90, 127A, and 132 |  |  |  | Saw guide
33586-4 |  | Variant of BENDING-TOOL-KIT | Bending Tool Kit for elliptical waveguide 17 |  |  |  | Bending tool kit
33586-5 |  | Variant of BENDING-TOOL-KIT | Bending Tool Kit for elliptical waveguide 28 |  |  |  | Bending tool kit
EWBTK-2 |  | Variant of BENDING-TOOL-KIT | Bending Tool Kit for elliptical waveguides 52 to 85 |  |  |  | Bending tool kit
EWBTK-3 |  | Variant of BENDING-TOOL-KIT | Bending Tool Kit for elliptical waveguide 43 and 37 |  |  |  | Bending tool kit
MT-58-GROUND-WIRE-SERIES |  | Base Product | Ground Wire |  |  |  | Ground wire
MT-586G-250 |  | Variant of MT-58-GROUND-WIRE-SERIES | Ground Wire, #6 AWG, stranded insulated, green jacket, 250 ft roll |  |  |  | Ground wire
MT-584-800 |  | Variant of MT-58-GROUND-WIRE-SERIES | Ground Wire, #2 AWG, stranded insulated, black jacket, 800 ft roll |  |  |  | Ground wire
MT-584G-100 |  | Variant of MT-58-GROUND-WIRE-SERIES | Ground Wire, #2 AWG, stranded insulated, green jacket, 100 ft roll |  |  |  | Ground wire
MT-586-5000 |  | Variant of MT-58-GROUND-WIRE-SERIES | Ground Wire, #6 AWG, stranded insulated, black jacket, 5000 ft roll |  |  |  | Ground wire
MT-586G-001 |  | Variant of MT-58-GROUND-WIRE-SERIES | Ground Wire, #6 AWG, stranded insulated, green jacket, 1 ft |  |  |  | Ground wire
SUREGROUND-GROUNDING-SERIES |  | Base Product | SureGround® Grounding Kit for coaxial cable |  | SureGround® |  | Grounding kit
GROUNDING-SERIES |  | Base Product | Standard and Universal Grounding Kit Series |  | HELIAX® |  | Grounding kit
GK-SUNV |  | Variant of GROUNDING-SERIES | Universal Grounding Kit for 1/4 in through 5/8 in cables |  | HELIAX® |  | Grounding kit
SG12-12B2U |  | Variant of SUREGROUND-GROUNDING-SERIES | SureGround® Grounding Kit for 1/2 in coaxial cable |  | SureGround® |  | Grounding kit
SG78-06B2A |  | Variant of SUREGROUND-GROUNDING-SERIES | SureGround® Grounding Kit for 7/8 in coaxial cable |  | SureGround® |  | Grounding kit
SG158-06B2A |  | Variant of SUREGROUND-GROUNDING-SERIES | SureGround® Grounding Kit for 1-5/8 in coaxial cable |  | SureGround® |  | Grounding kit
SG78-12B2U |  | Variant of SUREGROUND-GROUNDING-SERIES | SureGround® Grounding Kit for 7/8 in coaxial cable |  | SureGround® |  | Grounding kit
SG158-12B2U |  | Variant of SUREGROUND-GROUNDING-SERIES | SureGround® Grounding Kit for 1-5/8 in coaxial cable |  | SureGround® |  | Grounding kit
204989-7 |  | Variant of GROUNDING-SERIES | Standard Grounding Kit for 5 in corrugated coaxial cable |  | HELIAX® |  | Grounding kit
220497 |  | Variant of GROUNDING-SERIES | Standard Grounding Kit for 5/8 in and 7/8 in corrugated coaxial cable and elliptical waveguide 85, 90, 127A, and 132 |  | HELIAX® |  | Grounding kit
220498 |  | Variant of GROUNDING-SERIES | Standard Grounding Kit for 1-5/8 in corrugated coaxial cable and elliptical waveguide 52 and 63 |  | HELIAX® |  | Grounding kit
223158-2 |  | Variant of GROUNDING-SERIES | Standard Grounding Kit for 1/4 in and 3/8 in corrugated coaxial cable and elliptical waveguide 240 and 380 |  | HELIAX® |  | Grounding kit
223158-4 |  | Variant of GROUNDING-SERIES | Standard Grounding Kit for 1/4 in and 3/8 in corrugated coaxial cable, CNT-300 and CNT-400 braided cable, and elliptical waveguide 240 and 380 |  | HELIAX® |  | Grounding kit
241088-4 |  | Variant of GROUNDING-SERIES | Standard Grounding Kit for 1-5/8 in corrugated coaxial cable and elliptical waveguide 52 and 63 |  | HELIAX® |  | Grounding kit
241088-60 |  | Variant of GROUNDING-SERIES | Standard Grounding Kit for 1-1/4 in corrugated coaxial cable and elliptical waveguide 64 and 77 |  | HELIAX® |  | Grounding kit
242948 |  | Variant of GROUNDING-SERIES | Standard Grounding Kit for 1/4 in and 3/8 in corrugated and braided coaxial cable, FSJ4-50B cable, and elliptical waveguide 240 and 380 |  | HELIAX® |  | Grounding kit
CSG12-06B1A |  | Variant of SUREGROUND-GROUNDING-SERIES | SureGround® Universal Compact Grounding Kit for 1/2 in corrugated and smoothwall coaxial cable |  | SureGround® |  | Grounding kit
CSG78-06B1A |  | Variant of SUREGROUND-GROUNDING-SERIES | SureGround® Universal Compact Grounding Kit for 7/8 in corrugated and smoothwall coaxial cable |  | SureGround® |  | Grounding kit
CSG78-12B2U |  | Variant of SUREGROUND-GROUNDING-SERIES | SureGround® Universal Compact Grounding Kit for 7/8 in corrugated and smoothwall coaxial cable |  | SureGround® |  | Grounding kit
GROUNDING-BUSS-SERIES |  | Base Product | Universal Ground Buss Bar Kits |  | HELIAX® |  | Grounding bar
UGBKIT-0210 |  | Variant of GROUNDING-BUSS-SERIES | Copper Ground Buss Bar, 1/4 in x 2 in x 10 in (6.4 mm x 50.8 mm x 254.0 mm) |  | HELIAX® |  | Grounding bar
UGBKIT-0212-T |  | Variant of GROUNDING-BUSS-SERIES | Tinned Copper Ground Buss Bar, 1/4 in x 2 in x 12 in (6.4 mm x 50.8 mm x 304.8 mm) |  | HELIAX® |  | Grounding bar
UGBKIT-0420 |  | Variant of GROUNDING-BUSS-SERIES | Copper Ground Buss Bar, 1/4 in x 4 in x 20 in (6.4 mm x 101.6 mm x 508.0 mm) |  | HELIAX® |  | Grounding bar
UGBKIT-0214-T |  | Variant of GROUNDING-BUSS-SERIES | Tinned Copper Ground Buss Bar, 1/4 in x 2 in x 14 in (6.4 mm x 50.8 mm x 355.6 mm) |  | HELIAX® |  | Grounding bar
UGBKIT-0412 |  | Variant of GROUNDING-BUSS-SERIES | Copper Ground Buss Bar, 1/4 in x 4 in x 12 in (6.4 mm x 101.6 mm x 304.8 mm) |  | HELIAX® |  | Grounding bar
UGBKIT-0424 |  | Variant of GROUNDING-BUSS-SERIES | Copper Ground Buss Bar, 1/4 in x 4 in x 24 in (6.4 mm x 101.6 mm x 609.8 mm) |  | HELIAX® |  | Grounding bar
UGBKIT-2 |  | Variant of GROUNDING-BUSS-SERIES | Copper Ground Buss Bar, 1/4 in x 2-1/2 in x 12-1/2 in (6.4 mm x 63.5 mm x 317.5 mm) |  | HELIAX® |  | Grounding bar
UGBKIT-2T |  | Variant of GROUNDING-BUSS-SERIES | Tinned Copper Ground Buss Bar, 1/4 in x 2-1/2 in x 12-1/2 in (6.4 mm x 63.5 mm x 317.5 mm) |  | HELIAX® |  | Grounding bar
GB-HK-DPU |  | Variant of GROUNDING-BUSS-SERIES | Universal Buss Bar Installation Hardware Kit, UL467 Compliant |  | HELIAX® |  | Attachment kit
UGBKIT-0214-G |  | Variant of GROUNDING-BUSS-SERIES | Galvanized Ground Buss Bar Kit, 1/4 in x 2 in x 14 in |  | HELIAX® |  | Grounding bar
UGB-0420-G |  | Variant of GROUNDING-BUSS-SERIES | Galvanized Ground Buss Bar (no HW), 1/4 in x 4 in x 20 in |  | HELIAX® |  | Grounding bar
UGB-0412-G |  | Variant of GROUNDING-BUSS-SERIES | Galvanized Ground Buss Bar (no HW), 1/4 in x 4 in x 12 in |  | HELIAX® |  | Grounding bar
CBB-0412T-1MU |  | Variant of GROUNDING-BUSS-SERIES | Tinned Ground Buss Bar, 1/4 in x 4 in x 12 in with Universal HW |  | HELIAX® |  | Grounding bar
CBB-0424N-1MU |  | Variant of GROUNDING-BUSS-SERIES | Copper Ground Buss Bar, 1/4 in x 4 in x 24 in with Universal HW |  | HELIAX® |  | Grounding bar
MTC6714T |  | Variant of GROUNDING-BUSS-SERIES | Tinned Copper Top Buss Bar, 1/4 in x 2 in x 14 in |  | HELIAX® |  | Grounding bar
MTC99920420T |  | Variant of GROUNDING-BUSS-SERIES | Copper Ground Buss Bar, 1/4 in x 4 in x 20 in with Universal HW |  | HELIAX® |  | Grounding bar
MTC97681730 |  | Variant of MTC97681 | Grounding Vault with lid, 17 in x 30 in |  |  |  | Grounding vault |  | Discontinued
GROUNDING-LUG-SERIES |  | Base Product | Universal Grounding Lugs, two-hole for 6 AWG (7 strand) cable, 4.65mm to 5.1mm bundled strand
245529-10 |  | Variant of GROUNDING-LUG-SERIES | Universal Grounding Lugs, two-hole for 6 AWG (7 strand) cable, 4.65mm to 5.1mm bundled strand |  |  |  | Grounding lug
WEATHERPROOFING-TAPE-SERIES |  | Base Product | Weatherproofing Tape |  | HELIAX® |  | Weatherproofing tape
42615-10 |  | Variant of WEATHERPROOFING-TAPE-SERIES | Butyl Rubber Tape, 24 in |  | HELIAX® |  | Weatherproofing tape
FA-SERIES-SHROUD-BOOTS |  | Base Product | HELIAX® Weatherproofing Shroud Boot |  | HELIAX® |  | Weatherproofing shroud
HSG-ADAPTER-SERIES |  | Base Product | HELIAX® SureGuard® sealing adpapter for fully threaded device ports. |  | HELIAX® ¦ SureGuard® |  | Weatherproofing boot
HG-091192-158 |  | Variant of HG-SERIES-GROMMETS | Grommet with 1 x 9 mm hole and 2 X 19 mm hole for 1-5/8 in SnapStack or Click-on Hanger |  | HELIAX® |  | Multi-hole grommet
HG-091242-158 |  | Variant of HG-SERIES-GROMMETS | Grommet with 1 x 9 mm hole and 2 x 23 mm holes for 1-5/8 in SnapStak or Click-on Hanger |  | HELIAX® |  | Multi-hole grommet
HG-24-114 |  | Variant of HG-SERIES-GROMMETS | Grommet with 23.6mm hole for 1-1/4 in Standard or Click-on Hanger |  | HELIAX® |  | Single hole grommet
HG-10MM-12 |  | Variant of HG-SERIES-GROMMETS | Grommet with Single 10mm hole for 1/2 in Standard or Click-on Hanger |  | HELIAX® |  | Single hole grommet
HG-38-114 |  | Variant of HG-SERIES-GROMMETS | Grommet with 10mm hole for 1-1/4 in Standard or Click-on Hanger |  | HELIAX® |  | Single hole grommet
HG-38-78 |  | Variant of HG-SERIES-GROMMETS | Grommet with Single 10mm hole for 7/8 in Standard or Click-on Hanger |  | HELIAX® |  | Single hole grommet
HG-164-158 |  | Variant of HG-SERIES-GROMMETS | Grommet with 4 x 16mm Holes - Compatible with ANDREW 1-5/8" Hangers |  | HELIAX® |  | Multi-hole grommet
HG-44MM-158 |  | Variant of HG-SERIES-GROMMETS | Grommet with Single 44mm hole for 1 5/8 in Standard or Click-on Hanger |  | HELIAX® |  | Single hole grommet
SA-1TR |  | Variant of STAND-OFF-ADAPTER-SERIES | PIM-Guard® Multifunction Adapter that threads into 3/8" & 1/2" bolts & U-bolts or snaps into 3/4" holes. One 3/4" hole for Snap-in style hangers, supporting three stacks for 4-17mm or two stacks for 26-40mm cables |  | PIM-Guard® |  | Stand-off mount
SSHA-38 |  | Variant of HG-SERIES-GROMMETS | Hanger Adapter Grommet for use with 3/8 in cable |  | HELIAX® |  | Single hole grommet
STS3-12 |  | Variant of STAND-OFF-ADAPTER-SERIES | Three-way Snap-in Stand-off Adapter kit for 1–2 in round members |  | HELIAX® |  | Stand-off mount
STS3-23 |  | Variant of STAND-OFF-ADAPTER-SERIES | Three-way Snap-in Stand-off Adapter Kit for 2–3 in round members |  | HELIAX® |  | Stand-off mount
STS3-34 |  | Variant of STAND-OFF-ADAPTER-SERIES | Three-way Snap-in Stand-off Adapter Kit for 3–4 in round members |  | HELIAX® |  | Stand-off mount
STS3-45 |  | Variant of STAND-OFF-ADAPTER-SERIES | Three-way Snap-in Stand-off Adapter Kit for 4–5 in round members |  | HELIAX® |  | Stand-off mount
UA-3 |  | Variant of ANGLE-ADAPTER-SERIES | Angle Adapter, universal, snap-in, 3/4 in through hole |  | HELIAX® |  | Angle adapter
UAAI |  | Variant of ANGLE-ADAPTER-SERIES | Universal Angle Adapter Insert |  | HELIAX® |  | Insert
252130 |  | Variant of ANGLE-ADAPTER-SERIES | Angle Adapter with universal 3/4 in through hole for snap-in hangers, 3/8 in tapped hole insert and hardware included |  | I-Line |  | Angle adapter
294562 |  | Variant of STAND-OFF-ADAPTER-SERIES | Snap-In Stand-off Adapter |  | I-Line |  | Stand-off mount
294571 |  | Variant of ANGLE-ADAPTER-SERIES | Angle Adapter with universal 3/4 in through hole for snap-in hangers (no insert included) |  | I-Line |  | Angle adapter
31670-1 |  | Variant of CABLE-BANDING-SERIES | Round Member Adapter for 1–2 in round members |  | HELIAX® |  | Banding clamp
31670-4 |  | Variant of CABLE-BANDING-SERIES | Round Member Adapter for 4–5 in round members |  | HELIAX® |  | Banding clamp
31670-5 |  | Variant of CABLE-BANDING-SERIES | Round Member Adapter for 5–6 in round members |  | HELIAX® |  | Banding clamp
40417 |  | Variant of CABLE-BANDING-SERIES | Weather-resistant Nylon Cable Tie, 14.25 in length |  | HELIAX® |  | Cable tie
BCU158 |  | Variant of BCU-SERIES-GROMMETS | Grommet - Universal barrel cushion for 14-36 mm cables, for 1-5/8 in Standard or Click-on Hanger |  | HELIAX® |  | Single hole grommet
CB-12-50 |  | Variant of CABLE-BANDING-SERIES | Heat-stabilized weather resistant acetal cable banding, 1/2 in x 50 ft reel (uses CB-LH-25 Locking Heads - not incl) |  | PIM-Guard® |  | Banding
CT-460-100 |  | Variant of CABLE-BANDING-SERIES | Cable Tie, Heat Stabilized, Weather-resistant, 460 mm length, 100 pcs |  | HELIAX® |  | Cable tie |  | Discontinued
UA-3G |  | Variant of ANGLE-ADAPTER-SERIES | Galvanized Steel Angle Adapter, universal, snap-in, 3/4 in through hole |  | HELIAX® |  | Angle adapter
UA-3C |  | Variant of ANGLE-ADAPTER-SERIES | PIM-Guard®, PIM free, Angle member attachment. Includes torque stop set bolt to ensure proper attachment force. Two 3/4" holes for Snap-in style hangers |  | PIM-Guard® |  | Angle adapter
HG-091241-158 |  | Variant of HG-SERIES-GROMMETS | Grommet with 1 x 9 mm hole and 1 X 23 mm hole for 1-5/8 in SnapStak or Click-on Hanger |  | HELIAX® |  | Multi-hole grommet
HG-091291-158 |  | Variant of HG-SERIES-GROMMETS | Grommet with 1 x 9 mm hole and 1 X 29 mm hole for 1-5/8 in SnapStak or Click-on Hanger |  | HELIAX® |  | Multi-hole grommet
SA-3C |  | Variant of STAND-OFF-ADAPTER-SERIES | PIM-Guard® Three-Way Snap-in Stand-off Adapter has two slots for round member attachment and 3/8" holes for angle adapter integration. It includes three 3/4" holes for Snap-in hangers, supporting three 4-17mm or two 26-42mm cable stacks per hole |  | PIM-Guard® |  | Stand-off mount
BCU12 |  | Variant of BCU-SERIES-GROMMETS | Grommet - Universal barrel cushion for 3 to 12.5 mm cables, for 1/2 in hangers |  | HELIAX® |  | Single hole grommet
CB-12-16LH |  | Variant of CABLE-BANDING-SERIES | Heat-stabilized weather resistant acetal cable banding, 1/2 in x 16 in length with attached locking head, package contains 50 pieces |  | PIM-Guard® |  | Cable tie
CB-12-27LH |  | Variant of CABLE-BANDING-SERIES | Heat-stabilized weather resistant acetal cable banding, 1/2 in x 27 in length with attached locking head, package contains 25 pieces |  | PIM-Guard® |  | Cable tie
UHA-3C |  | Variant of STAND-OFF-ADAPTER-SERIES | PIM-Guard®, Universal Three-Way Stand-off Adapter. Mounts snap-in hangers, grommets, and threaded rods onto towers with round members or 1/4" and 3/8" angle members, supporting three stacks for 4-17mm or two stacks for 26-40mm cables |  | PIM-Guard® |  | Stand-off mount
BCU158-4M10M-7X |  | Variant of BCU-SERIES-GROMMETS | Grommet - Universal barrel cushion for 4-10 mm cables, accommodates up to quantity 7ea cables, for 1-5/8 in Standard or Click-on Hanger |  | HELIAX® |  | Multi-hole grommet
HG-MSF-158 |  | Variant of HG-SERIES-GROMMETS | Grommet with 1 x 25 mm, 1 x 14 mm, 1 x 12 mm, 1 x 10 mm, 1 x 8 mm and 1 X 6 mm holes for 1-5/8 in SnapStack or Click-on Hanger |  | HELIAX® |  | Multi-hole grommet
SA-4C |  | Variant of STAND-OFF-ADAPTER-SERIES | PIM-Guard® Four-Way Snap-in Stand-off Adapter has two slots for round member attachment and 3/8" holes for angle adapter integration. It includes four 3/4" holes for Snap-in hangers, supporting three 4-30mm or two 36-42mm cable stacks per hole |  | PIM-Guard® |  | Stand-off mount
HG-064124-158 |  | Variant of HG-SERIES-GROMMETS | Grommet with 4 x 6 mm holes and 4 X 12 mm holes for 1-5/8 in SnapStack or Click-on Hanger |  | HELIAX® |  | Multi-hole grommet
HELIAX-BOOT-KITS |  | Base Product | HELIAX® Boot Kits |  | HELIAX® |  | Boot assembly
HG-144-384-158 |  | Variant of HG-SERIES-GROMMETS | Grommet with 4 x 6 mm holes and 4 X 9 mm holes for 1-5/8 in SnapStack or Click-on Hanger |  | HELIAX® |  | Multi-hole grommet
31670-6 |  | Variant of CABLE-BANDING-SERIES | Round Member Adapter for 6–8 in round members |  | HELIAX® |  | Banding clamp
SEC-SERIES-ENTRY-PANELS |  | Base Product | SEC Series SnapSeal™ Entry Panels |  | HELIAX® |  | Entry cushion
ENTRY-PANEL-INSERTS-SERIES |  | Base Product | Boot Assembly and Cushion Inserts |  | HELIAX® ¦ I-Line |  | Boot assembly
ENTRY-PANEL-KIT-SERIES |  | Base Product | Entry Panel Boot Kits |  | HELIAX® ¦ I-Line |  | Boot assembly
PLUG-12 |  | Variant of ENTRY-PANEL-INSERTS-SERIES | Cushion Plugs for 1/2 in corrugated coaxial cable |  | HELIAX® |  | Cushion plug
WGB5-37 |  | Variant of WGB-INSERTS-SERIES | Boot Assembly, 5 in, for elliptical waveguide 37 |  |  |  | Boot assembly
WGB4-132 |  | Variant of WGB-INSERTS-SERIES | Boot Assembly, 4 in, for elliptical waveguide 132 |  |  |  | Boot assembly
WGB4-85 |  | Variant of WGB-INSERTS-SERIES | Boot Assembly, 4 in, for elliptical waveguide 85 |  |  |  | Boot assembly |  | Discontinued
WGB5-52 |  | Variant of WGB-INSERTS-SERIES | Boot Assembly, 5 in, for elliptical waveguide 52 |  |  |  | Boot assembly
WGB4-90 |  | Variant of WGB-INSERTS-SERIES | Boot Assembly, 4 in, for elliptical waveguide 90 |  |  |  | Boot assembly
WGB4-180 |  | Variant of WGB-INSERTS-SERIES | Boot Assembly, 4 in, for elliptical waveguide 180 |  |  |  | Boot assembly
WGB5-63 |  | Variant of WGB-INSERTS-SERIES | Boot Assembly, 5 in, for elliptical waveguide 63 |  |  |  | Boot assembly
WGB5-127A |  | Variant of WGB-INSERTS-SERIES | Boot Assembly, 5 in, for elliptical waveguide 127A |  |  |  | Boot assembly
WGB4-220 |  | Variant of WGB-INSERTS-SERIES | Boot Assembly, 4 in, for elliptical waveguide 220 |  |  |  | Boot assembly
WGB5-132 |  | Variant of WGB-INSERTS-SERIES | Boot Assembly, 5 in, for elliptical waveguide 132 |  |  |  | Boot assembly
WGB5-77 |  | Variant of WGB-INSERTS-SERIES | Boot Assembly, 5 in, for elliptical waveguide 77 |  |  |  | Boot assembly
WGB5-180 |  | Variant of WGB-INSERTS-SERIES | Boot Assembly, 5 in, for elliptical waveguide 180 |  |  |  | Boot assembly
WGB4-43 |  | Variant of WGB-INSERTS-SERIES | Boot Assembly, 4 in, for elliptical waveguide 43 |  |  |  | Boot assembly
WGB5-220 |  | Variant of WGB-INSERTS-SERIES | Boot Assembly, 5 in, for elliptical waveguide 220 |  |  |  | Boot assembly
WGB4-52 |  | Variant of WGB-INSERTS-SERIES | Boot Assembly, 4 in, for elliptical waveguide 52 |  |  |  | Boot assembly
WGB5-240 |  | Variant of WGB-INSERTS-SERIES | Boot Assembly, 5 in, for elliptical waveguide 240 |  |  |  | Boot assembly
294573 |  | Variant of ENTRY-PANEL-KIT-SERIES | Boot Assembly, 4 in |  | I-Line |  | Boot assembly
294701 |  | Variant of ENTRY-PANEL-INSERTS-SERIES | 4 in boot cushion insert with 1 hole for 1-1/4 in corrugated coaxial cable |  | I-Line |  | Cushion insert
294701-T |  | Variant of ENTRY-PANEL-INSERTS-SERIES | 4 in boot cushion insert with 1 hole for HELIAX® cables (Fusion tape included) |  | I-Line |  | Cushion insert
294702 |  | Variant of ENTRY-PANEL-INSERTS-SERIES | 4 in boot cushion insert with 1 hole for 1 5/8 in corrugated coaxial cable |  | I-Line |  | Cushion insert
294685 |  | Variant of ENTRY-PANEL-INSERTS-SERIES | 4 in boot cushion insert with 2 holes for 1/2 in corrugated coaxial cable |  | I-Line |  | Cushion insert
294686 |  | Variant of ENTRY-PANEL-INSERTS-SERIES | 4 in boot cushion insert with 3 holes for 1/2 in corrugated coaxial cable |  | I-Line |  | Cushion insert
294700 |  | Variant of ENTRY-PANEL-INSERTS-SERIES | 4 in boot cushion insert with 4 holes for 7/8 in corrugated coaxial cable |  | I-Line |  | Cushion insert
48939A-17 |  | Variant of ENTRY-PANEL-KIT-SERIES | Boot Assembly, 5 in, for four 1/2 in corrugated coaxial cable |  | HELIAX® |  | Boot assembly
FA-102993-HC3 |  | Variant of ENTRY-PANEL-KIT-SERIES | HELIAX®, 11-29 mm (0.433-1.142 in) cable entry seal, entry panel port size 4 in |  | HELIAX® |  | Cable entry seal
DHK-SERIES-HANGER-BLOCKS |  | Base Product | DHK Series Double Hanger Kits |  | ValuSite™ |  | Hanger kit
CLAMP-SERIES-HANGER-BLOCKS |  | Base Product | KwikClamp™ Series Hangers |  | KwikClamp™ |  | Hanger kit
SSH-SERIES-HANGERS |  | Base Product | PIM-Guard® SSH-Series SnapStak® and SnapTak® Adjustable Hangers |  | PIM-Guard® ¦ SnapStak® ¦ SnapTak® |  | Hanger kit
BUTTERFLY-HANGER-SERIES |  | Base Product | Butterfly Hangers and Bracket Kit |  | HELIAX® |  | Hanger kit
FA-SERIES-HANGERS |  | Base Product | FA-Series Hanger Kits |  | HELIAX® |  | Hanger kit
EWSH-SERIES-HANGERS |  | Base Product | Universal Snap-in Hangers for elliptical waveguide |  |  |  | Hanger kit
244106A-SERIES-HANGERS |  | Base Product | Flex-Twist Hanger Assemblies |  |  |  | Hanger kit
L4-CLAMP-3B |  | Variant of CLAMP-SERIES-HANGER-BLOCKS | KwikClamp™ Hanger for 1/2 in coaxial cable, triple stack; includes hardware |  | KwikClamp™ |  | Hanger kit
L4CLICK |  | Variant of CLICK-SERIES-HANGERS | Double Click-on Hanger for 1/2 in coaxial cable - Hardware Sold Separately (search 243095-SERIES-HARDWARE for options avaliable) |  | HELIAX® |  | Hanger kit
L5-CLAMP-1B |  | Variant of CLAMP-SERIES-HANGER-BLOCKS | KwikClamp™ Hanger for 7/8 in coaxial cable, single stack; includes hardware |  | KwikClamp™ |  | Hanger kit
L5-CLAMP-3B |  | Variant of CLAMP-SERIES-HANGER-BLOCKS | KwikClamp™ Hanger for 7/8 in coaxial cable, triple stack; includes hardware |  | KwikClamp™ |  | Hanger kit
L6CLICK |  | Variant of CLICK-SERIES-HANGERS | Double Click-on Hanger for 1-1/4 in coaxial cable - Hardware Sold Separately (search 243095-SERIES-HARDWARE for options avaliable) |  | HELIAX® |  | Hanger kit
L6-CLAMP-1B |  | Variant of CLAMP-SERIES-HANGER-BLOCKS | KwikClamp™ Hanger for 1-1/4 in coaxial cable, single stack; includes hardware |  | KwikClamp™ |  | Hanger kit
L6-CLAMP-2B |  | Variant of CLAMP-SERIES-HANGER-BLOCKS | KwikClamp™ Hanger for 1-1/4 in coaxial cable, double stack; includes hardware |  | KwikClamp™ |  | Hanger kit
L7-CLAMP-1B |  | Variant of CLAMP-SERIES-HANGER-BLOCKS | KwikClamp™ Hanger for 1-5/8 in coaxial cable, single stack; includes hardware |  | KwikClamp™ |  | Hanger kit
L7-CLAMP-3B |  | Variant of CLAMP-SERIES-HANGER-BLOCKS | KwikClamp™ Hanger for 1-5/8 in coaxial cable, triple stack; includes hardware |  | KwikClamp™ |  | Hanger kit
R8-CLAMP-1B |  | Variant of CLAMP-SERIES-HANGER-BLOCKS | KwikClamp™ Hanger for RG8 cable, single stack; includes hardware |  | KwikClamp™ |  | Hanger kit
R8-CLAMP-3B |  | Variant of CLAMP-SERIES-HANGER-BLOCKS | KwikClamp™ Hanger for RG8 cable, triple stack; includes hardware |  | KwikClamp™ |  | Hanger kit
SSH-78-4 |  | Variant of SSH-SERIES-HANGERS | SnapStak® Hanger for 7/8 in coaxial cable, quadruple stack capability, includes reinforcement bar |  | SnapStak® |  | Hanger kit
SSH-158 |  | Variant of SSH-SERIES-HANGERS | SnapStak® Hanger for 1-5/8 in coaxial cable |  | SnapStak® |  | Hanger kit
SSH-158-3 |  | Variant of SSH-SERIES-HANGERS | SnapStak® Hanger for 1-5/8 in coaxial cable, triple stack capability, includes reinforcement bar |  | SnapStak® |  | Hanger kit
SSH-114 |  | Variant of SSH-SERIES-HANGERS | SnapStak® Hanger for 1-1/4 in coaxial cable |  | SnapStak® |  | Hanger kit
SSH-12 |  | Variant of SSH-SERIES-HANGERS | SnapStak® Hanger for 1/2 in coaxial cable |  | SnapStak® |  | Hanger kit
CABLE-LADDER |  | Base Product | Universal Cable Ladder Kits |  |  |  | Ladder kit
PIM-GUARD-CABLE-SUPPORTS |  | Base Product | PIM-Guard® Cable Supports |  | PIM-Guard® |  | Antenna/RRU Cable Support
ROOF-CABLE-SUPPORTS |  | Base Product | Rooftop Cable Supports and Equipment |  |  |  | Roof cable supprt
WGB-AND-MISC-CABLE-SUPPORTS |  | Base Product | Coaxial Cable Supports |  |  |  | Coaxial cable support
HK-CL-U |  | Variant of CABLE-LADDER | Universal Cable Ladder Hardware Kit for 1 in to 4-1/2 in round or angle members |  |  |  | Ladder kit
MT-357-12 |  | Variant of WGB-AND-MISC-CABLE-SUPPORTS | Trapeze Kit, 12 in wide, one rung |  |  |  | Trapeze kit
MT-365G |  | Variant of ROOF-CABLE-SUPPORTS | Rooftop Hood Entry Kit |  |  |  | Entry kit
MT-F1597 |  | Variant of ROOF-CABLE-SUPPORTS | Adjustable Splice for Bridge Kit for 12 coaxial cable runs |  |  |  | Splice kit
MT-F1607 |  | Variant of WALL-CABLE-SUPPORTS | Splice for Wall Kit, for four coaxial cable runs |  |  |  | Splice kit
MT-F1608 |  | Variant of WALL-CABLE-SUPPORTS | Splice for Wall Kit, for eight coaxial cable runs |  |  |  | Splice kit
MT-F1595 |  | Variant of ROOF-CABLE-SUPPORTS | Rooftop Coaxial Cable Bridge Kit, for 12 coaxial cable runs,12-gauge cover |  |  |  | Bridge kit
PG-RMBH12 |  | Variant of PIM-GUARD-CABLE-SUPPORTS | PIM-Guard® Round Member Cable Support Bracket for Block Hangers - Two 3/8" threaded rods for up to 12 hangers. Install with torque wrench set at 10 to 15 ft-lb to meet carrier PIM requirements. |  | PIM-Guard® |  | Antenna/RRU Cable Support
PG-CS08 |  | Variant of PIM-GUARD-CABLE-SUPPORTS | PIM-Guard® Antenna and RRU Cable Support Bracket with 8 ports for stackable hangers (up to 3 per port). Install with torque wrench set at 10 to 15 ft-lb to meet carrier PIM requirements.For patents, see www.cs-pat.com |  | PIM-Guard® |  | Antenna/RRU Cable Support
RT-ST |  | Variant of ROOF-CABLE-SUPPORTS | Rooftop Cable Tray Step Over |  |  |  | Step over
RT-CB4D |  | Variant of ROOF-CABLE-SUPPORTS | Rooftop Cover Kits for SnapStak® Snap-in Hangers, four holes |  |  |  | Cover
RT-CB8D |  | Variant of ROOF-CABLE-SUPPORTS | Rooftop Cover Kits for SnapStak® Snap-in Hangers, eight holes |  |  |  | Cover
SS-1FB6080 |  | Variant of WGB-AND-MISC-CABLE-SUPPORTS | Star Support Face Bracket, single, for 4 in to 10-3/4 in OD round members and 4 in to 8 in angle members |  |  |  | Star Support Bracket
TL-SO6 |  | Variant of WGB-AND-MISC-CABLE-SUPPORTS | Waveguide Stand-Off Bracket for 6 coaxial cable runs |  |  |  | Waveguide stand-off bracket
VC-WGSO-7 |  | Variant of WATER-TOWER-SUPPORTS | Water Tower Waveguide Stand-Off Bracket for coaxial cable, seven runs |  |  |  | Bracket kit
WB-TS12 |  | Variant of WGB-AND-MISC-CABLE-SUPPORTS | Trapeze Kit, 12 in wide, one rung |  |  |  | Trapeze kit
WB-TS24 |  | Variant of WGB-AND-MISC-CABLE-SUPPORTS | Trapeze Kit, 24 in wide, one rung |  |  |  | Trapeze kit
WB-TT12 |  | Variant of WGB-AND-MISC-CABLE-SUPPORTS | Trapeze Kit, 12 in wide, three rungs |  |  |  | Trapeze kit
WB-TT24 |  | Variant of WGB-AND-MISC-CABLE-SUPPORTS | Trapeze Kit, 24 in wide, three rungs |  |  |  | Trapeze kit
WB-T12-3 |  | Variant of WGB-AND-MISC-CABLE-SUPPORTS | Trapeze Kit, triple tee, 12 in wide, three rungs |  |  |  | Trapeze kit
WC-SC8D |  | Variant of WALL-CABLE-SUPPORTS | Z-bracket, Wall Coaxial Cable Support Covers for SnapStak® Snap-in Hangers, 12 coaxial cable runs |  |  |  | Cover
WB-T24-3 |  | Variant of WGB-AND-MISC-CABLE-SUPPORTS | Trapeze Kit, triple tee, 24 in wide, three rungs |  |  |  | Trapeze kit
WB-TK12D |  | Variant of WGB-AND-MISC-CABLE-SUPPORTS | Trapeze Kit, 12 in wide, two rungs |  |  |  | Trapeze kit
WB-TK24D |  | Variant of WGB-AND-MISC-CABLE-SUPPORTS | Trapeze Kit, 24 in wide, two rungs |  |  |  | Trapeze kit
ZB-V12 |  | Variant of WGB-AND-MISC-CABLE-SUPPORTS | Vertical Z-bracket, 4.3 in, for 12 coaxial cable runs |  |  |  | Z-Bracket
ZB-H8 |  | Variant of WGB-AND-MISC-CABLE-SUPPORTS | Horizontal Z-bracket, 23 in, for 14 coaxial cable runs |  |  |  | Z-Bracket
ACS-4 |  | Variant of WGB-AND-MISC-CABLE-SUPPORTS | Antenna and RRU Cable Support Bracket for up to 4 Cables |  |  |  | Antenna/RRU Cable Support
ACS-D24 |  | Variant of WGB-AND-MISC-CABLE-SUPPORTS | Antenna and RRU Cable Support Bracket for up to 24 Cables |  |  |  | Antenna/RRU Cable Support
CL-0610-U |  | Variant of CABLE-LADDER | Universal Cable Ladder Kit, 20 in x 10 ft, 6-hole rung |  |  |  | Ladder kit
CL-0620-U |  | Variant of CABLE-LADDER | Universal Cable Ladder Kit, 20 in x 20 ft, 6-hole rung |  |  |  | Ladder kit
CL-0910-U |  | Variant of CABLE-LADDER | Universal Cable Ladder Kit, 30 in x 10 ft, 9-hole rung |  |  |  | Ladder kit
CL-1210-U |  | Variant of CABLE-LADDER | Universal Cable Ladder Kit, 38 in x 10 ft, 12-hole rung |  |  |  | Ladder kit
CS-BL-A |  | Variant of WGB-AND-MISC-CABLE-SUPPORTS | Cluster Support Bracket, large version, 6 in to 8 in OD round member attachment |  |  |  | Cluster Support Bracket
CS-B |  | Variant of WGB-AND-MISC-CABLE-SUPPORTS | Cluster Support Bracket |  |  |  | Cluster Support Bracket
CS-BL-R6 |  | Variant of WGB-AND-MISC-CABLE-SUPPORTS | Cluster Support Bracket, 6 in to 8 in OD round member attachment |  |  |  | Cluster Support Bracket
CS-B-A |  | Variant of WGB-AND-MISC-CABLE-SUPPORTS | Cluster Support Bracket with angle member attachment |  |  |  | Cluster Support Bracket
CS-B-R2 |  | Variant of WGB-AND-MISC-CABLE-SUPPORTS | Cluster Support Bracket, large version |  |  |  | Cluster Support Bracket
CS-B-R6 |  | Variant of WGB-AND-MISC-CABLE-SUPPORTS | Cluster Support Bracket, large version, u-bolt for 2-3/8 in OD round member attachment |  |  |  | Cluster Support Bracket
CT-P4 |  | Variant of ROOF-CABLE-SUPPORTS | Rubber Sleeper Pad, 4 in x 1/4 in x 10 ft roll |  |  |  | Rubber pad
PGP-CS08 |  | Variant of PIM-GUARD-CABLE-SUPPORTS | Polymer PIM-Guard® Antenna and RRU Cable Support Bracket with 8 positions / 16 cables for stackable hangers (up to 2 per position) |  | PIM-Guard® |  | Antenna/RRU Cable Support
PGP-CS04 |  | Variant of PIM-GUARD-CABLE-SUPPORTS | Polymer PIM-Guard® Antenna and RRU Cable Support Bracket with 4 positions / 8 cables for stackable hangers (up to 2 per position) |  | PIM-Guard® |  | Antenna/RRU Cable Support
PGP-CS12 |  | Variant of PIM-GUARD-CABLE-SUPPORTS | Polymer PIM-Guard® Antenna and RRU Cable Support Bracket with 12 positions / 24 cables for stackable hangers (up to 2 per position) |  | PIM-Guard® |  | Antenna/RRU Cable Support
CL-0420-U |  | Variant of CABLE-LADDER | Universal Cable Ladder Kit, 20 ft, 4-hole rung |  |  |  | Ladder kit
CL-0410-U |  | Variant of CABLE-LADDER | Universal Cable Ladder Kit, 10 ft, 4-hole rung |  |  |  | Ladder kit
B2252PGL |  | Variant of WGB-AND-MISC-CABLE-SUPPORTS | Star Support Tee Bracket for up to 10-1/2 in OD round members and up to 7 in 90 degree and up to 10-1/2 in 60 degree angle members |  |  |  | Star Support Bracket
RT-CT-1210-08 |  | Variant of WALL-CABLE-SUPPORTS | Deep Wall Mount Cover Kits for SnapStak® Snap-in Hangers, four holes |  |  |  | Cover
860674608-012 | GRIP ANCHOR, FOR 12 HOLE CABLE LADDER | Variant of HOISTING-GRIP-ANCHORS | Heavy Duty Cable Ladder Cross Member with Cable Attachment Points |  |  |  | Hoisting Grip Anchor
860674607-036 | HG ANCHOR,GUYED-TOWER,36" FACE | Variant of HOISTING-GRIP-ANCHORS | Cable Support Mount for Guyed Towers to Support Cable, 36" Face |  |  |  | Hoisting Grip Anchor
860674607-041-42 | HG ANCHOR,GUYED-TOWER,41" or 42" FACE | Variant of HOISTING-GRIP-ANCHORS | Cable Support Mount for Guyed Towers to Support Cable, 41 or 42" Face |  |  |  | Hoisting Grip Anchor
860680188-006 | HG ANCHOR,PIPE FROM 1.5" to 8" | Variant of HOISTING-GRIP-ANCHORS | Cable Support Mount for Pipe/Round Members to Support Cable, 1.5" to 8" OD |  |  |  | Hoisting Grip Anchor
PGP-CS18L |  | Variant of PIM-GUARD-CABLE-SUPPORTS | Polymer PIM-Guard® Antenna and RRU Cable Support Bracket - Extra Wide with 18 positions for stackable hangers (up to 2 per position) |  | PIM-Guard® |  | Antenna/RRU Cable Support
860680188-004 | ANCHOR,1.66-4.5"OD 4 TABS | Variant of HOISTING-GRIP-ANCHORS | Cable Support Grip Anchor for 1.66” OD to 4.5” OD round member OR 2” x 2” to 3.5” x 3.5” 90 degree angle |  |  |  | Hoisting Grip Anchor
860674608-004 |  | Variant of HOISTING-GRIP-ANCHORS | Heavy Duty Cable Ladder Cross Member with Cable Attachment Points |  |  |  | Hoisting Grip Anchor
WB-TD12 |  | Variant of WGB-AND-MISC-CABLE-SUPPORTS | Trapeze Kit, 12 in wide, two rungs |  |  |  | Trapeze kit
WB-TD24 |  | Variant of WGB-AND-MISC-CABLE-SUPPORTS | Trapeze Kit, 24 in wide, two rungs |  |  |  | Trapeze kit
WP-USBG-3 |  | Variant of WGB-AND-MISC-CABLE-SUPPORTS | Universal Round Member Support Bracket, wood pole, for three coaxial cable runs |  |  |  | Round Member Support Bracket
WP-USBG-6 |  | Variant of WGB-AND-MISC-CABLE-SUPPORTS | Universal Round Member Support Bracket, wood pole, for six coaxial cable runs |  |  |  | Round Member Support Bracket
ZB-V6 |  | Variant of WGB-AND-MISC-CABLE-SUPPORTS | Vertical Z-bracket, 3.8 in, for 6 coaxial cable runs |  |  |  | Z-Bracket
ZB-H12 |  | Variant of WGB-AND-MISC-CABLE-SUPPORTS | Horizontal Z-bracket, 35 in, for 22 coaxial cable runs |  |  |  | Z-Bracket
ZB-H4 |  | Variant of WGB-AND-MISC-CABLE-SUPPORTS | Horizontal Z-bracket, 11 in, for seven coaxial cable runs |  |  |  | Z-Bracket
ACS-12 |  | Variant of WGB-AND-MISC-CABLE-SUPPORTS | Antenna and RRU Cable Support Bracket for up to 12 Cables |  |  |  | Antenna/RRU Cable Support
CL-0920-U |  | Variant of CABLE-LADDER | Universal Cable Ladder Kit, 30 in x 20 ft, 9-hole rung |  |  |  | Ladder kit
CL-1220-U |  | Variant of CABLE-LADDER | Universal Cable Ladder Kit, 38 in x 20 ft, 12-hole rung |  |  |  | Ladder kit
CS-BL |  | Variant of WGB-AND-MISC-CABLE-SUPPORTS | Cluster Support Bracket, large version, angle member attachment |  |  |  | Cluster Support Bracket
CS-BL-2 |  | Variant of WGB-AND-MISC-CABLE-SUPPORTS | Cluster Support Bracket, large version, 2 in to 5 in OD round member attachment |  |  |  | Cluster Support Bracket
CS-BL-R2 |  | Variant of WGB-AND-MISC-CABLE-SUPPORTS | Cluster Support Bracket, 2 in to 5 in OD round member attachment |  |  |  | Cluster Support Bracket
CS-B-2 |  | Variant of WGB-AND-MISC-CABLE-SUPPORTS | Cluster Support Bracket, u-bolt for 2-3/8 in OD round member attachment |  |  |  | Cluster Support Bracket
B2211 |  | Variant of WGB-AND-MISC-CABLE-SUPPORTS | Cluster Support Bracket, Large |  |  |  | Cluster Support Bracket
PGP-CS10 |  | Variant of PIM-GUARD-CABLE-SUPPORTS | Polymer PIM-Guard® Antenna and RRU Cable Support Bracket with 10 positions / 20 cables for stackable hangers (up to 2 per position) |  | PIM-Guard® |  | Antenna/RRU Cable Support
PGP-CS16 |  | Variant of PIM-GUARD-CABLE-SUPPORTS | Polymer PIM-Guard® Antenna and RRU Cable Support Bracket with 16 positions / 32 cables for stackable hangers (up to 2 per position) |  | PIM-Guard® |  | Antenna/RRU Cable Support
PGP-CS02 |  | Variant of PIM-GUARD-CABLE-SUPPORTS | Polymer PIM-Guard® Antenna and RRU Cable Support Bracket with 2 positions for stackable hangers (up to 2 per position) |  | PIM-Guard® |  | Antenna/RRU Cable Support
CL-0220-U |  | Variant of CABLE-LADDER | Universal Cable Ladder Kit, 20 ft, 2-hole rung |  |  |  | Ladder kit
B2252PG |  | Variant of WGB-AND-MISC-CABLE-SUPPORTS | Star Support Tee Bracket for 1-1/2 in to 5-1/2 in OD round members and up to 5 in 90 degree and up to 7 in 60 degree angle members |  |  |  | Star Support Bracket
860674608-006 | GRIP ANCHOR, FOR 6 HOLE CABLE LADDER | Variant of HOISTING-GRIP-ANCHORS | Heavy Duty Cable Ladder Cross Member with Cable Attachment Points |  |  |  | Hoisting Grip Anchor
860674608-009 | GRIP ANCHOR, FOR 9 HOLE CABLE LADDER | Variant of HOISTING-GRIP-ANCHORS | Heavy Duty Cable Ladder Cross Member with Cable Attachment Points |  |  |  | Hoisting Grip Anchor
860674607-048 | HG ANCHOR,GUYED-TOWER,48" FACE | Variant of HOISTING-GRIP-ANCHORS | Cable Support Mount for Guyed Towers to Support Cable, 48" Face |  |  |  | Hoisting Grip Anchor
PGP-CS38-R |  | Variant of PIM-GUARD-CABLE-SUPPORTS | Polymer PIM-Guard® Cable Support Bracket - Extra wide with Reverse orientation for use under both Antenna and RRU - 38 positions for stackable hangers (up to 2 per position) |  | PIM-Guard® |  | Antenna/RRU Cable Support
860689555-U |  | Variant of HOISTING-GRIP-ANCHORS | Cable Support Mount for Guyed & Self-Support Towers to Support Cable |  |  |  | Hoisting Grip Anchor
PGP-RC-10 |  | Variant of PIM-GUARD-CABLE-SUPPORTS | Polymer PIM-Guard® Radius Control Bracket for Antenna and RRU Cable Support with 10 positions / 20 cables for stackable hangers (up to 2 per position) |  | PIM-Guard® |  | Antenna/RRU Cable Support
CL2001 |  | Variant of CABLE-LADDER | Universal Cable Ladder Side Rail Only, 20 ft long |  |  |  | Ladder kit
EX-P1060 |  | Variant | Ex-Press® Expansion/Compression Coaxial Cable Mounting Band; |  |  |  | Mounting band
MT-F1598 |  | Variant | PVC Roof Sleeper, for four coaxial cable runs |  |  |  | Roof sleeper
SS-1FB2550 |  | Variant of WGB-AND-MISC-CABLE-SUPPORTS | Star Support Face Bracket, single, for 1-1/2 in to 5-9/16 in OD round members and 2-1/2 in to 5 in angle members |  |  |  | Star Support Bracket
SS-2FB2550 |  | Variant of WGB-AND-MISC-CABLE-SUPPORTS | Star Support Face Bracket, dual, for 1-1/2 in to 5-9/16 in OD round members and 2-1/2 in to 5 in angle members |  |  |  | Star Support Bracket
TL-SO12 |  | Variant of WGB-AND-MISC-CABLE-SUPPORTS | Waveguide Stand-Off Bracket for 12 coaxial cable runs |  |  |  | Waveguide stand-off bracket
TL-SO9 |  | Variant of WGB-AND-MISC-CABLE-SUPPORTS | Waveguide Stand-Off Bracket for 9 coaxial cable runs |  |  |  | Waveguide stand-off bracket
VC-WGSO-12 |  | Variant of WATER-TOWER-SUPPORTS | Water Tower Waveguide Stand-Off Bracket for coaxial cable, 12 runs |  |  |  | Waveguide stand-off bracket
VC-WGSO-2 |  | Variant of WATER-TOWER-SUPPORTS | Water Tower Waveguide Stand-Off Bracket for coaxial cable, two runs |  |  |  | Waveguide stand-off bracket
VC-WGSO-4 |  | Variant of WATER-TOWER-SUPPORTS | Water Tower Waveguide Stand-Off Bracket for coaxial cable, four runs |  |  |  | Waveguide stand-off bracket
WC-SC12D |  | Variant of WALL-CABLE-SUPPORTS | Z-bracket, Wall Coaxial Cable Support Covers for SnapStak® Snap-in Hangers, four coaxial cable runs |  |  |  | Cover
PGP-CS20-R |  | Variant of PIM-GUARD-CABLE-SUPPORTS | Polymer PIM-Guard® Cable Support Bracket with Reverse orientation for use under RRUs - 20 positions for stackable hangers (up to 2 per position) |  | PIM-Guard® |  | Antenna/RRU Cable Support
PGP-CS16L |  | Variant of PIM-GUARD-CABLE-SUPPORTS | Polymer PIM-Guard® Antenna and RRU Cable Support Bracket - Extra Wide with 16 positions for stackable hangers (up to 2 per position) |  | PIM-Guard® |  | Antenna/RRU Cable Support
MPH-001 |  | Variant of HOISTING-GRIP-ANCHORS | Monopole Port Hole Grip Anchor - Fits hand holes 2.25" to 5.25" deep with thickness up to .5" |  |  |  | Hoisting Grip Anchor
PGP-CS10-R |  | Variant of PIM-GUARD-CABLE-SUPPORTS | Polymer PIM-Guard® Antenna and RRU Cable Support Bracket with Reverse orientation for use under RRUs - 10 positions / 20 cables for stackable hangers (up to 2 per position) |  | PIM-Guard® |  | Antenna/RRU Cable Support
PGP-CS36 |  | Variant of PIM-GUARD-CABLE-SUPPORTS | Polymer PIM-Guard® Antenna and RRU Cable Support Bracket - Extra Wide with 36 positions for stackable hangers (up to 2 per position) |  | PIM-Guard® |  | Antenna/RRU Cable Support
SSH-12-4 |  | Variant of SSH-SERIES-HANGERS | SnapStak® Hanger for 1/2 in coaxial cable, quadruple stack capability, includes reinforcement bar |  | SnapStak® |  | Hanger kit
SSH-78 |  | Variant of SSH-SERIES-HANGERS | SnapStak® Hanger for 7/8 in coaxial cable |  | SnapStak® |  | Hanger kit
209800-17B |  | Variant of 209800-SERIES-HANGERS | Self-locking Hanger for 1/2 in RXL4 RADIAX® Radiating cable |  |  |  | Hanger kit |  | Discontinued
244106A-84 |  | Variant of 244106A-SERIES-HANGERS | Flex-Twist Hanger Assembly for WR112 |  |  |  | Hanger kit
244106A-100 |  | Variant of 244106A-SERIES-HANGERS | Flex-Twist Hanger Assembly for WR90 |  |  |  | Hanger kit
244106A-320 |  | Variant of 244106A-SERIES-HANGERS | Flex-Twist Hanger Assembly for WR28 |  |  |  | Hanger kit
244106A-48 |  | Variant of 244106A-SERIES-HANGERS | Flex-Twist Hanger Assembly for WR187 |  |  |  | Hanger kit
42396A-4 |  | Variant of BUTTERFLY-HANGER-SERIES | Butterfly Hanger for 2-1/4 in coaxial cable and elliptical waveguide 37 |  | HELIAX® |  | Hanger kit
42396A-7 |  | Variant of BUTTERFLY-HANGER-SERIES | Butterfly Hanger for elliptical waveguide 63 |  | HELIAX® |  | Hanger kit
43211A |  | Variant of BUTTERFLY-HANGER-SERIES | Butterfly Hanger for 1/2 in or 3/8 in coaxial cable and elliptical waveguide 180, 220, and 240 |  | HELIAX® |  | Hanger kit
BHD-12S |  | Variant of BH-SERIES-HANGER-BLOCKS | Double Block Hanger for 1/2 in coaxial cable (FSJ4) - Hardware Sold Separately (search 243095-SERIES-HARDWARE for options avaliable) |  | HELIAX® |  | Hanger kit
BHD-114 |  | Variant of BH-SERIES-HANGER-BLOCKS | Double Block Hanger for 1-1/4 in coaxial cable |  | HELIAX® |  | Hanger kit
BHD-4MM |  | Variant of BH-SERIES-HANGER-BLOCKS | Double Block Hanger for 5 - 7 mm fiber cables - Hardware Sold Separately (search 243095-SERIES-HARDWARE for options avaliable) |  | HELIAX® |  | Hanger kit
BHS-114 |  | Variant of BH-SERIES-HANGER-BLOCKS | Single Block Hanger for 1-1/4 in coaxial cable - Hardware Sold Separately (search 243095-SERIES-HARDWARE for options avaliable) |  | HELIAX® |  | Hanger kit
EWSH-77 |  | Variant of EWSH-SERIES-HANGERS | Universal Snap-in Hanger for elliptical waveguide 77 |  |  |  | Hanger kit
EWSH-85 |  | Variant of EWSH-SERIES-HANGERS | Universal Snap-in Hanger for elliptical waveguide 85 |  |  |  | Hanger kit |  | Discontinued
EWSH-180 |  | Variant of EWSH-SERIES-HANGERS | Universal Snap-in Hanger for elliptical waveguide 180 |  |  |  | Hanger kit
F4-CLAMP-2B |  | Variant of CLAMP-SERIES-HANGER-BLOCKS | KwikClamp™ Hanger for 1/2 in superflexible coaxial cable, double stack; includes hardware |  | KwikClamp™ |  | Hanger kit
FA-3540-STH |  | Variant of FA-SERIES-HANGERS | Standard Butterfly Hanger and Grommet kit for HELIAX® Cables, 35-40mm |  | HELIAX® |  | Hanger kit
SSH-1117 |  | Variant of SSH-SERIES-HANGERS | PIM-Guard®, SnapTak® Adjustable Hanger, Gen 2. Fits 11.0 mm to 17.0 mm Cables – PIM Free Polymer Construction. No Grommets Required |  | PIM-Guard® ¦ SnapTak® |  | Hanger kit
F1-CLAMP-2B |  | Variant of CLAMP-SERIES-HANGER-BLOCKS | KwikClamp™ Hanger for 1/4 in superflexible coaxial cable, double stack; includes hardware |  | KwikClamp™ |  | Hanger kit
F1-CLAMP-4B |  | Variant of CLAMP-SERIES-HANGER-BLOCKS | KwikClamp™ Hanger for 1/4 in superflexible coaxial cable, quadruple stack; includes hardware |  | KwikClamp™ |  | Hanger kit
F4-CLAMP-4B |  | Variant of CLAMP-SERIES-HANGER-BLOCKS | KwikClamp™ Hanger for 1/2 in superflexible coaxial cable, quadruple stack; includes hardware |  | KwikClamp™ |  | Hanger kit
L4-CLAMP-4B |  | Variant of CLAMP-SERIES-HANGER-BLOCKS | KwikClamp™ Hanger for 1/2 in coaxial cable, quadruple stack; includes hardware |  | KwikClamp™ |  | Hanger kit
F-CLAMP-A2-1B |  | Variant of CLAMP-SERIES-HANGER-BLOCKS | KwikClamp™ Hanger for power & fiber cables, 4.5-9 mm, double block (alongside each other); single block; includes hardware |  | KwikClamp™ |  | Hanger kit
F-CLAMP-E-1B |  | Variant of CLAMP-SERIES-HANGER-BLOCKS | KwikClamp™ Hanger for power & fiber cables, 9-12 mm, single stack; includes hardware |  | KwikClamp™ |  | Hanger kit
F-CLAMP-E-3B |  | Variant of CLAMP-SERIES-HANGER-BLOCKS | KwikClamp™ Hanger for power & fiber cables, 9-12 mm, triple stack; includes hardware |  | KwikClamp™ |  | Hanger kit
F-CLAMP-E2-1B |  | Variant of CLAMP-SERIES-HANGER-BLOCKS | KwikClamp™ Hanger for power & fiber cables, 9-12 mm, double block (alongside each other); single block; includes hardware |  | KwikClamp™ |  | Hanger kit
F-CLAMP-E2-3B |  | Variant of CLAMP-SERIES-HANGER-BLOCKS | KwikClamp™ Hanger for power & fiber cables, two 9-12 mm holes (alongside each other), triple block; includes hardware |  | KwikClamp™ |  | Hanger kit
F-CLAMP-D-1B |  | Variant of CLAMP-SERIES-HANGER-BLOCKS | KwikClamp™ Hanger for power & fiber cables, 34-46 mm, single stack; includes hardware |  | KwikClamp™ |  | Hanger kit
F-CLAMP-D-3B |  | Variant of CLAMP-SERIES-HANGER-BLOCKS | KwikClamp™ Hanger for power & fiber cables, 34-46 mm, triple stack; includes hardware |  | KwikClamp™ |  | Hanger kit
F-CLAMP-A2CC-4B |  | Variant of CLAMP-SERIES-HANGER-BLOCKS | KwikClamp™ Hanger for power & fiber cables, one 4.5-9 mm hole and one 22-34 mm hole (alongside each other), quadruple block; includes hardware |  | KwikClamp™ |  | Hanger kit
F-CLAMP-A2A2CC-4B |  | Variant of CLAMP-SERIES-HANGER-BLOCKS | KwikClamp™ Hanger for power & fiber cables, one 7-9 mm hole and one 22-34 mm hole (alongside each other), quadruple block; includes hardware |  | KwikClamp™ |  | Hanger kit
F-CLAMP-A-2B |  | Variant of CLAMP-SERIES-HANGER-BLOCKS | KwikClamp™ Hanger for power & fiber cables, 4.5-9 mm, double stack, round or flat mounting; includes hardware |  | KwikClamp™ |  | Hanger kit
F-CLAMP-A-4B |  | Variant of CLAMP-SERIES-HANGER-BLOCKS | KwikClamp™ Hanger for power & fiber cables, 4.5-9 mm, quadruple stack, round or flat mounting; includes hardware |  | KwikClamp™ |  | Hanger kit
F-CLAMP-B-2B |  | Variant of CLAMP-SERIES-HANGER-BLOCKS | KwikClamp™ Hanger for power & fiber cables, 7-22 mm, double stack, round or flat mounting; includes hardware |  | KwikClamp™ |  | Hanger kit
F-CLAMP-B-3B |  | Variant of CLAMP-SERIES-HANGER-BLOCKS | KwikClamp™ Hanger for power & fiber cables, 7-22 mm, triple stack, round or flat mounting; includes hardware |  | KwikClamp™ |  | Hanger kit
F-CLAMP-B2-2B |  | Variant of CLAMP-SERIES-HANGER-BLOCKS | KwikClamp™ Hanger for power & fiber cables, two 7-22 mm holes (alongside each other), double block; includes hardware |  | KwikClamp™ |  | Hanger kit
F-CLAMP-B2-3B |  | Variant of CLAMP-SERIES-HANGER-BLOCKS | KwikClamp™ Hanger for power & fiber cables, two 7-22 mm holes (alongside each other), triple block; includes hardware |  | KwikClamp™ |  | Hanger kit
SH-CLAMP-6F4P-5B |  | Variant of DHK-SERIES-HANGER-BLOCKS | Double Hanger kits for six Fiber 4-7mm and four Power cables 9-11mm, three 4-7mm and two 9-11mm holes (along side each other), double stack; includes hardware |  |  |  | Hanger kit
SSH-2630 |  | Variant of SSH-SERIES-HANGERS | PIM-Guard®, SnapTak® Adjustable Hanger, Gen 2. Fits 26.0 mm to 30.0 mm Cables – PIM Free Polymer Construction. No Grommets Required. |  | PIM-Guard® ¦ SnapTak® |  | Hanger kit
SSH-3642 |  | Variant of SSH-SERIES-HANGERS | PIM-Guard®, SnapTak® Adjustable Hanger, Gen 2. Fits 36.0 mm to 42.0 mm Cables – PIM Free Polymer Construction. No Grommets Required |  | PIM-Guard® ¦ SnapTak® |  | Hanger kit
SA-ISO |  | Variant of SSH-SERIES-HANGERS | PIM-Guard®, PIM-free, isolator snaps in between hanger and mounting surface, and between stacked hangers to remove metal to metal contact |  | PIM-Guard® |  | Adapter
SSH-1724 |  | Variant of SSH-SERIES-HANGERS | PIM-Guard®, SnapTak® Adjustable Hanger, Gen 2. Fits 17.0 mm to 24.0 mm Cables – PIM Free Polymer Construction. No Grommets Required. |  | PIM-Guard® ¦ SnapTak® |  | Hanger kit
CH-1-58-SERIES-HANGER-KITS |  | Base Product | Hanger Kits for RADIAX® Radiating cable |  | RADIAX® |  | Hanger kit
SHK-12-2-P |  | Variant of SHK-SERIES-HANGER-BLOCKS | Single Hanger Kit for 1/2 in coaxial cable, double stack; includes hardware and angle adapter |  | ValuSite™ |  | Hanger kit
SHK-78-3-P |  | Variant of SHK-SERIES-HANGER-BLOCKS | Single Hanger Kit for 7/8 in coaxial cable, triple stack; includes hardware and angle adapter |  | ValuSite™ |  | Hanger kit
SHK-158-1-P |  | Variant of SHK-SERIES-HANGER-BLOCKS | Single Hanger Kit for 1-5/8 in coaxial cable, single stack; includes hardware and angle adapter |  | ValuSite™ |  | Hanger kit
SHK-12-3-P |  | Variant of SHK-SERIES-HANGER-BLOCKS | Single Hanger Kit for 1/2 in coaxial cable, triple stack; includes hardware and angle adapter |  | ValuSite™ |  | Hanger kit
SHK-12-1-P |  | Variant of SHK-SERIES-HANGER-BLOCKS | Single Hanger Kit for 1/2 in coaxial cable, single stack; includes hardware and angle adapter |  | ValuSite™ |  | Hanger kit
SHK-78-1-P |  | Variant of SHK-SERIES-HANGER-BLOCKS | Single Hanger Kit for 7/8 in coaxial cable, single stack; includes hardware and angle adapter |  | ValuSite™ |  | Hanger kit
SHK-78-2-P |  | Variant of SHK-SERIES-HANGER-BLOCKS | Single Hanger Kit for 7/8 in coaxial cable, double stack; includes hardware and angle adapter |  | ValuSite™ |  | Hanger kit
DHK-12-6-P |  | Variant of DHK-SERIES-HANGER-BLOCKS | Double Hanger Kit for 1/2 in coaxial cable, triple stack; includes hardware and angle adapter |  | ValuSite™ |  | Hanger kit
DHK-158-6-P |  | Variant of DHK-SERIES-HANGER-BLOCKS | Double Hanger Kit for 1-5/8 in coaxial cable, triple stack; includes hardware and angle adapter |  | ValuSite™ |  | Hanger kit
L6CLAMP-CNL-1B |  | Variant of CLAMP-SERIES-HANGER-BLOCKS | KwikClamp™ Hanger for 1-1/4 in coaxial cable, single stack, C-Channel compatible; includes hardware |  | KwikClamp™ |  | Hanger kit
L7CLAMP-CNL-1B |  | Variant of CLAMP-SERIES-HANGER-BLOCKS | KwikClamp™ Hanger for 1-5/8 in coaxial cable, single stack, C-Channel compatible; includes hardware |  | KwikClamp™ |  | Hanger kit
L7CLAMP-CNL-2B |  | Variant of CLAMP-SERIES-HANGER-BLOCKS | KwikClamp™ Hanger for 1-5/8 in coaxial cable, double stack; includes hardware |  | KwikClamp™ |  | Hanger kit
R8CLAMP-CNL-1B |  | Variant of CLAMP-SERIES-HANGER-BLOCKS | KwikClamp™ Hanger for RG8 cable, single stack, C-Channel compatible; includes hardware |  | KwikClamp™ |  | Hanger kit
R8CLAMP-CNL-2B |  | Variant of CLAMP-SERIES-HANGER-BLOCKS | KwikClamp™ Hanger for RG8 cable, double stack, C-Channel compatible; includes hardware |  | KwikClamp™ |  | Hanger kit
R8CLAMP-CNL-3B |  | Variant of CLAMP-SERIES-HANGER-BLOCKS | KwikClamp™ Hanger for RG8 cable, triple stack, C-Channel compatible; includes hardware |  | KwikClamp™ |  | Hanger kit
F4CLAMP-CNL-2B |  | Variant of CLAMP-SERIES-HANGER-BLOCKS | KwikClamp™ Hanger for 1/2 in superflexible coaxial cable, double stack, C-Channel compatible; includes hardware |  | KwikClamp™ |  | Hanger kit
L4CLAMP-CNL-2B |  | Variant of CLAMP-SERIES-HANGER-BLOCKS | KwikClamp™ Hanger for 1/2 in coaxial cable, double stack, C-Channel compatible; includes hardware |  | KwikClamp™ |  | Hanger kit
L5CLAMP-CNL-1B |  | Variant of CLAMP-SERIES-HANGER-BLOCKS | KwikClamp™ Hanger for 7/8 in coaxial cable, single stack, C-Channel compatible; includes hardware |  | KwikClamp™ |  | Hanger kit
L4CLAMP-CNL-E3B |  | Variant of CLAMP-SERIES-HANGER-BLOCKS | KwikClamp™ Hanger for 1/2 in coaxial cable, triple stack, C-Channel compatible; includes hardware |  | KwikClamp™ |  | Hanger kit
L5CLAMP-CNL-E1B |  | Variant of CLAMP-SERIES-HANGER-BLOCKS | KwikClamp™ Hanger for 7/8 in coaxial cable, single stack, C-Channel compatible; includes hardware |  | KwikClamp™ |  | Hanger kit
L5CLAMP-CNL-E2B |  | Variant of CLAMP-SERIES-HANGER-BLOCKS | KwikClamp™ Hanger for 7/8 in coaxial cable, double stack, C-Channel compatible; includes hardware |  | KwikClamp™ |  | Hanger kit
L5CLAMP-CNL-E3B |  | Variant of CLAMP-SERIES-HANGER-BLOCKS | KwikClamp™ Hanger for 7/8 in coaxial cable, triple stack, C-Channel compatible; includes hardware |  | KwikClamp™ |  | Hanger kit
L6CLAMP-CNL-E1B |  | Variant of CLAMP-SERIES-HANGER-BLOCKS | KwikClamp™ Hanger for 1-1/4 in coaxial cable, single stack, C-Channel compatible; includes hardware |  | KwikClamp™ |  | Hanger kit
L7CLAMP-CNL-E1B |  | Variant of CLAMP-SERIES-HANGER-BLOCKS | KwikClamp™ Hanger for 1-5/8 in coaxial cable, single stack, C-Channel compatible; includes hardware |  | KwikClamp™ |  | Hanger kit
L7CLAMP-CNL-E2B |  | Variant of CLAMP-SERIES-HANGER-BLOCKS | KwikClamp™ Hanger for 1-5/8 in coaxial cable, double stack; includes hardware |  | KwikClamp™ |  | Hanger kit
L7CLAMP-CNL-E3B |  | Variant of CLAMP-SERIES-HANGER-BLOCKS | KwikClamp™ Hanger for 1-5/8 in coaxial cable, triple stack, C-Channel compatible; includes hardware |  | KwikClamp™ |  | Hanger kit
R8CLAMP-CNL-E2B |  | Variant of CLAMP-SERIES-HANGER-BLOCKS | KwikClamp™ Hanger for RG8 cable, double stack, C-Channel compatible; includes hardware |  | KwikClamp™ |  | Hanger kit
F4CLAMP-CNL-E3B |  | Variant of CLAMP-SERIES-HANGER-BLOCKS | KwikClamp™ Hanger for 1/2 in superflexible coaxial cable, triple stack, C-Channel compatible; includes hardware |  | KwikClamp™ |  | Hanger kit
L4CLAMP-CNL-E4B |  | Variant of CLAMP-SERIES-HANGER-BLOCKS | KwikClamp™ Hanger for 1/2 in coaxial cable, triple stack, C-Channel compatible; includes hardware |  | KwikClamp™ |  | Hanger kit
R8CLAMP-CNL-E4B |  | Variant of CLAMP-SERIES-HANGER-BLOCKS | KwikClamp™ Hanger for RG8 cable, triple stack, C-Channel compatible; includes hardware |  | KwikClamp™ |  | Hanger kit
L5CLAMP-CNL-E4B |  | Variant of CLAMP-SERIES-HANGER-BLOCKS | KwikClamp™ Hanger for 7/8 in coaxial cable, triple stack, C-Channel compatible; includes hardware |  | KwikClamp™ |  | Hanger kit
F4-CLAMP-E1B |  | Variant of CLAMP-SERIES-HANGER-BLOCKS | KwikClamp™ Hanger for 1/2 in superflexible coaxial cable, single stack; includes hardware |  | KwikClamp™ |  | Hanger kit
F4-CLAMP-E3B |  | Variant of CLAMP-SERIES-HANGER-BLOCKS | KwikClamp™ Hanger for 1/2 in superflexible coaxial cable, triple stack; includes hardware |  | KwikClamp™ |  | Hanger kit
F4-CLAMP-E4B |  | Variant of CLAMP-SERIES-HANGER-BLOCKS | KwikClamp™ Hanger for 1/2 in superflexible coaxial cable, quadruple stack; includes hardware |  | KwikClamp™ |  | Hanger kit
F1-CLAMP-E1B |  | Variant of CLAMP-SERIES-HANGER-BLOCKS | KwikClamp™ Hanger for 1/4 in superflexible coaxial cable, single stack; includes hardware |  | KwikClamp™ |  | Hanger kit
F1-CLAMP-E2B |  | Variant of CLAMP-SERIES-HANGER-BLOCKS | KwikClamp™ Hanger for 1/4 in superflexible coaxial cable, double stack; includes hardware |  | KwikClamp™ |  | Hanger kit
F1-CLAMP-E3B |  | Variant of CLAMP-SERIES-HANGER-BLOCKS | KwikClamp™ Hanger for 1/4 in superflexible coaxial cable, triple stack; includes hardware |  | KwikClamp™ |  | Hanger kit
F1-CLAMP-E4B |  | Variant of CLAMP-SERIES-HANGER-BLOCKS | KwikClamp™ Hanger for 1/4 in superflexible coaxial cable, quadruple stack; includes hardware |  | KwikClamp™ |  | Hanger kit
L4-CLAMP-E2B |  | Variant of CLAMP-SERIES-HANGER-BLOCKS | KwikClamp™ Hanger for 1/2 in coaxial cable, double stack; includes hardware |  | KwikClamp™ |  | Hanger kit
L5-CLAMP-E4B |  | Variant of CLAMP-SERIES-HANGER-BLOCKS | KwikClamp™ Hanger for 7/8 in coaxial cable, quadruple stack; includes hardware. 2 Boxes of 50 Pieces |  | KwikClamp™ |  | Hanger kit
L5-CLAMP-E3B |  | Variant of CLAMP-SERIES-HANGER-BLOCKS | KwikClamp™ Hanger for 7/8 in coaxial cable, triple stack; includes hardware. 2 Boxes of 50 pieces |  | KwikClamp™ |  | Hanger kit
R8-CLAMP-E1B |  | Variant of CLAMP-SERIES-HANGER-BLOCKS | KwikClamp™ Hanger for RG8 cable, single stack; includes hardware |  | KwikClamp™ |  | Hanger kit
R8-CLAMP-E3B |  | Variant of CLAMP-SERIES-HANGER-BLOCKS | KwikClamp™ Hanger for RG8 cable, triple stack; includes hardware |  | KwikClamp™ |  | Hanger kit
R8-CLAMP-EB |  | Variant of CLAMP-SERIES-HANGER-BLOCKS | KwikClamp™ Hanger for RG8 cable, quadruple stack; includes hardware |  | KwikClamp™ |  | Hanger kit
L6-CLAMP-E3B |  | Variant of CLAMP-SERIES-HANGER-BLOCKS | KwikClamp™ Hanger for 1-1/4 in coaxial cable, triple stack; includes hardware. 4 Boxes of 50 Pieces |  | KwikClamp™ |  | Hanger kit
L6-CLAMP-E4B |  | Variant of CLAMP-SERIES-HANGER-BLOCKS | KwikClamp™ Hanger for 1-1/4 in coaxial cable, quadruple stack; includes hardware. 4 Boxes of 25 Pieces |  | KwikClamp™ |  | Hanger kit
L7-CLAMP-E1B |  | Variant of CLAMP-SERIES-HANGER-BLOCKS | KwikClamp™ Hanger for 1-5/8 in coaxial cable, single stack; includes hardware. 2 Boxes of 50 Pieces |  | KwikClamp™ |  | Hanger kit
L7-CLAMP-E3B |  | Variant of CLAMP-SERIES-HANGER-BLOCKS | KwikClamp™ Hanger for 1-5/8 in coaxial cable, triple stack; includes hardware. 4 Boxes of 25 Pieces |  | KwikClamp™ |  | Hanger kit
F-CLAMP-B-E3B |  | Variant of CLAMP-SERIES-HANGER-BLOCKS | KwikClamp™ Hanger for power & fiber cables, 7-22 mm, triple stack, round or flat mounting; includes hardware |  | KwikClamp™ |  | Hanger kit
F-CLAMP-C-E1B |  | Variant of CLAMP-SERIES-HANGER-BLOCKS | KwikClamp™ Hanger for power & fiber cables, 22-34 mm, single stack; includes hardware |  | KwikClamp™ |  | Hanger kit
BCPT-3400 |  | Variant of MANUAL-PREP-TOOLS | Cable Preparation Tool for CNT-300 braided cable |  | CNT® |  | Tool
CB-IT |  | Variant of MANUAL-PREP-TOOLS | Installation Tool for Cable Banding CB-12-50 and Locking Heads CB-LH-25 |  | HELIAX® ¦ PIM-Guard® |  | Tool
CPT-E2L2N |  | Variant of AUTOMATED-PREP-TOOLS | EASIAX Plus® Automated Cable Preparation Tool for EFX2-50 and LDF2-50 Type N connectors |  | EASIAX Plus® |  | Tool
CPT-F1-D |  | Variant of AUTOMATED-PREP-TOOLS | EASIAX Plus® Automated Cable Preparation Tool for FSJ1-50 coaxial cable with D-Class connectors |  | EASIAX Plus® |  | Tool
CPT-BK12U |  | Variant of AUTOMATED-PREP-TOOLS | Replacement Blade Kit for CPT-12U and CPT-L4-D automated cable preparation tools |  | EASIAX Plus® |  | Tool accessory
CPT-BK6 |  | Variant of AUTOMATED-PREP-TOOLS | Replacement Blade Kit for CPT-114U automated cable preparation tool |  | EASIAX Plus® |  | Tool accessory
CPT-L4ARC1 |  | Variant of AUTOMATED-PREP-TOOLS | EASIAX Plus® Automated Cable Preparation Tool for 1/2 in coaxial cable, PSA, PS, C and BHC series connectors |  | EASIAX Plus® |  | Tool
CPT-F4-D |  | Variant of AUTOMATED-PREP-TOOLS | EASIAX Plus® Automated Cable Preparation Tool for FSJ4-50B coaxial cable, D series connectors |  | EASIAX Plus® |  | Tool
CPT-BKS1 |  | Variant of AUTOMATED-PREP-TOOLS | Replacement Blade Kit for CPT-L4ARC1, CPT-L45ARC, CPT-L1, CPT-L2, CPT-E2L2N, and CPT-E2L2DIN automated cable preparation tools |  | EASIAX Plus® |  | Tool accessory
CPT-HANDL |  | Variant of AUTOMATED-PREP-TOOLS | Handle for cable preparation tools. Allows drill operated tools to be used by hand |  | EASIAX Plus® |  | Tool
CPT-12U |  | Variant of AUTOMATED-PREP-TOOLS | EASIAX Plus® Automated Cable Preparation Tool for 1/2 in coaxial cable, PSA series connectors |  | EASIAX Plus® |  | Tool
CPT-158U |  | Variant of AUTOMATED-PREP-TOOLS | EASIAX Plus® Automated Cable Preparation Tool for 1-5/8 in coaxial cable, PSA series connectors |  | EASIAX Plus® |  | Tool
CTBC-2 |  | Variant of MANUAL-PREP-TOOLS | Crimping Tool for CNT-195 and CNT-240 connectors |  | HELIAX® |  | Tool
CT-7812 |  | Variant of MANUAL-PREP-TOOLS | Combination Tool (open end wrench for connector body, chamfer tool, file, inner conductor gauge, jacket cut-off gauge) for 1/2 in and 7/8 in coaxial cable |  | HELIAX® |  | Tool
F4310-GT |  | Variant of MANUAL-PREP-TOOLS | Manual Cable Preparation Tool for FSJ4-50A coaxial cabletors, S and F series connectors |  | HELIAX® |  | Tool
L4310-GT |  | Variant of MANUAL-PREP-TOOLS | Manual Cable Preparation Tool for LDF4-50A coaxial cables, S and HM-F and HF-F series connectors |  | EASIAX Plus® |  | Tool
TW-4310-8NM |  | Variant of TORQUE-WRENCH-TOOLS | Torque Wrench for coupling torque of 4.3-10 connectors, 22 mm opening |  | HELIAX® |  | Wrench |  | Discontinued
CPT-L4-ND-F |  | Variant of AUTOMATED-PREP-TOOLS | EASIAX Plus® Automated Cable Preparation Tool for 1/2 in coaxial cable, N and DIN Interface, F series connectors |  | EASIAX Plus® |  | Tool
243095-SERIES-HARDWARE |  | Base Product | 243095 Series Stainless Steel Hardware Kits for BH-SERIES and CLICK-SERIES Hanger Blocks |  | HELIAX® |  | Hardware kit
HARDWARE-KITS |  | Base Product | Hardware Kits |  | HELIAX® |  | Hardware kit
MCLICK-SERIES-HARDWARE |  | Base Product | Stainless Steel Hardware Kits for Miniature Click-on Hanger Blocks |  | HELIAX® |  | Hardware kit
HSR-ANCHOR-W-S |  | Variant of HSR-SERIES-HARDWARE | Stainless Steel Flat Washer |  |  |  | Washer
HSR-ANCHOR-FHS-S |  | Variant of HSR-SERIES-HARDWARE | Stainless Steel Socket Cap Screw |  |  |  | Screw
HSR-ANCHOR-S |  | Variant of HSR-SERIES-HARDWARE | Stainless Steel Stud Anchor with washer and hex nut |  |  |  | Hardware kit
100845-13 |  | Variant of 1008-SERIES-HARDWARE-KITS | Hardware Kit for PBR100 or UBR100 flange |  |  |  | Flange hardware kit
100845-6 |  | Variant of 1008-SERIES-HARDWARE-KITS | Hardware Kit for PDR84 or UDR84 flange |  |  |  | Flange hardware kit
100845-8 |  | Variant of 1008-SERIES-HARDWARE-KITS | Hardware Kit for PBR120 or UBR120 flange |  |  |  | Flange hardware kit
107031 |  | Variant of FLANGE-HARDWARE-KITS | Hardware Kit for PBR320 or UBR320 flange |  |  |  | Flange hardware kit
106858 |  | Variant of FLANGE-HARDWARE-KITS | Hardware Kit for PDR220 or UDR220 flange |  |  |  | Flange hardware kit
107263 |  | Variant of FLANGE-HARDWARE-KITS | Hardware Kit for UBR180 flange |  |  |  | Flange hardware kit
107132 |  | Variant of FLANGE-HARDWARE-KITS | Hardware Kit for PDR100 or UDR100 flange |  |  |  | Flange hardware kit
107681 |  | Variant of FLANGE-HARDWARE-KITS | Hardware Kit for PDR180 or UDR180 flange |  |  |  | Flange hardware kit
107709 |  | Variant of FLANGE-HARDWARE-KITS | Hardware Kit for PDR48 or UDR48 flange |  |  |  | Flange hardware kit
114598 |  | Variant of FLANGE-HARDWARE-KITS | Hardware Kit for PBR220 or UBR220 flange |  |  |  | Flange hardware kit
243095-7 |  | Variant of 243095-SERIES-HARDWARE | Stainless Steel Hardware Kit for 4 mm, 3/8 in, 5/8 in, 1/2 in or 7/8 in Block style hangers, includes M10 bolts and hardware, 140.97 mm (5.55 in) length |  | HELIAX® |  | Hardware kit
243095-1 |  | Variant of 243095-SERIES-HARDWARE | Stainless Steel Hardware Kit for 4 mm, 3/8 in, 5/8 in, 1/2 in or 7/8 in Block style hangers, includes 3/8 in bolts and hardware, 177.8 mm (7 in) length |  | HELIAX® |  | Hardware kit
243095-8 |  | Variant of 243095-SERIES-HARDWARE | Stainless Steel Hardware Kit for 1-1/4 in or 1-5/8 in Block style hangers, includes M10 bolts and hardware, 185.92 mm (7.32 in) length |  | HELIAX® |  | Hardware kit
242208 |  | Variant of FLANGE-HARDWARE-KITS | Hardware Kit for PDR58 flange |  |  |  | Flange hardware kit
243095-10 |  | Variant of 243095-SERIES-HARDWARE | Stainless Steel Hardware Kit for 1-1/4 in or 1-5/8 in Block style hangers, includes 3/8 in bolts and hardware, 120.65 mm (4.75 in) length |  | HELIAX® |  | Hardware kit
243095-12 |  | Variant of 243095-SERIES-HARDWARE | Stainless Steel Hardware Kit for 1-1/4 in or 1-5/8 in Block style hangers, includes M10 bolts and hardware, 125.98 mm (4.96 in) length |  | HELIAX® |  | Hardware kit
243095-3 |  | Variant of 243095-SERIES-HARDWARE | Stainless Steel Hardware Kit for 4 mm, 3/8 in, 5/8 in, 1/2 in or 7/8 in Block style hangers, includes M10 bolts and hardware, 181.10 mm (7.13 in) length |  | HELIAX® |  | Hardware kit
243095-4 |  | Variant of 243095-SERIES-HARDWARE | Stainless Steel Hardware Kit for 1-1/4 in or 1-5/8 in Block style hangers (2 stack) or 4 mm, 3/8 in, 5/8 in, 1/2 in or 7/8 in Block style hangers (4 stack), includes M10 bolts and hardware, 250.95 mm (9.88 in) length |  | HELIAX® |  | Hardware kit
249973 |  | Variant of FLANGE-HARDWARE-KITS | Hardware Kit for PBR180 flange |  |  |  | Flange hardware kit
252028-10KT-P |  | Variant of MCLICK-SERIES-HARDWARE | Hardware Kit for Miniature Click-on Hangers, includes 5/16 in bolts and hardware, 4.97 in (126 mm) length, kit of 10, (no angle adapter included) |  | HELIAX® |  | Hardware kit
252029-10KT-P |  | Variant of MCLICK-SERIES-HARDWARE | Hardware Kit for Miniature Click-on Hangers, includes 5/16 in bolts and hardware, 6.72 in (170 mm) length, kit of 10, (no angle adapter included) |  | HELIAX® |  | Hardware kit
31771-6 |  | Variant of HARDWARE-KITS | Stainless Steel Hardware Kit, includes 3/8 in threaded rod, ceiling mounting plate, nuts and washers, 24 in (609 mm) length |  | HELIAX® |  | Hardware kit
31769-1 |  | Variant of HARDWARE-KITS | Hardware Kit for Butterfly Hangers, includes 3/8 in x 1 in fillister bolt and hardware |  | HELIAX® |  | Hardware kit
F-CLAMP-D-E3B |  | Variant of CLAMP-SERIES-HANGER-BLOCKS | KwikClamp™ Hanger for power & fiber cables, 34-46 mm, triple stack; includes hardware. 4 Boxes of 25 Pieces |  | KwikClamp™ |  | Hanger kit
SGRIP-SERIES-HOISTING |  | Base Product | SGRIP Series Hoisting Grips and Clamps |  | HELIAX® |  | Hoisting grip
HOISTING-GRIP-SERIES |  | Base Product | Standard Hoisting Grips |  | HELIAX® |  | Hoisting grip
LUHG-38 |  | Variant of HOISTING-GRIP-SERIES | Lace-up Hoisting Grip for HELIAX® 0.40-0.56 in (10.2-14.2 mm) cable including all RFFT discrete trunk series cables |  | HELIAX® |  | Hoisting grip
19256B-C |  | Variant of HOISTING-GRIP-SERIES | Lace-up Hoisting Grip with tie wrap for HELIAX® 0.98-1.37 in (25-35 mm) cables, elliptical waveguide 77 |  | HELIAX® |  | Hoisting grip
29958 |  | Variant of HOISTING-GRIP-SERIES | Lace-up Hoisting Grip for HELIAX® 0.75-0.99 in (19-25.1 mm) cables and elliptical waveguide 85, 90, 127A, 132-144, PWRT-606-S |  | HELIAX® |  | Hoisting grip
29958-C |  | Variant of HOISTING-GRIP-SERIES | Lace-up Hoisting Grip with cable tie for HELIAX® 0.75-0.99 in (19-25.1 mm) cables and elliptical waveguide 85, 90, 127A, 132-144, PWRT-606-S |  | HELIAX® |  | Hoisting grip
29961 |  | Variant of HOISTING-GRIP-SERIES | Lace-up Hoisting Grip for HELIAX® 1.37-1.77 in (35-45 mm) cables and elliptical waveguide 64 |  | HELIAX® |  | Hoisting grip
31535 |  | Variant of HOISTING-GRIP-SERIES | Lace-up Hoisting Grip for HELIAX® 1.50-1.74 in (38.1-63.5 mm) cables and elliptical waveguide 37 |  | HELIAX® |  | Hoisting grip
3CCGRIP |  | Variant of SGRIP-SERIES-HOISTING | Support Hoisting Grip for 0.27-0.35 in (7.0-9.0 mm) cables and ATCB-B01 series RET cable |  | HELIAX® |  | Hoisting grip
L2SGRIP |  | Variant of SGRIP-SERIES-HOISTING | Support Hoisting Grip with clamp for 0.4-0.56 in (10.2-14.2 mm) coaxial cable |  | HELIAX® |  | Hoisting grip
L4SGRIP |  | Variant of SGRIP-SERIES-HOISTING | Support Hoisting Grip with clamp for 0.62-0.74 in (15.7-18.7 mm) coaxial cable |  | HELIAX® |  | Hoisting grip
L5SGRIP |  | Variant of SGRIP-SERIES-HOISTING | Support Hoisting Grip with clamp for 0.98-1.37 in (25-35 mm) coaxial cable |  | HELIAX® |  | Hoisting grip
ENTRY-PANEL-SERIES |  | Base Product | Cable Entrance Panels and Hardware |  | HELIAX® |  | Entrance panel
245314-SERIES |  | Base Product | Single Entrance Panels for elliptical waveguides |  |  |  | Entrance panel
SCE-78 |  | Variant of ENTRY-PANEL-SERIES | 4" Port Entrance Panel 5.5" x 5.5", Includes Single Entrance Assembly for 7/8" Coaxial Cable |  | HELIAX® |  | Entrance panel
SCE-114 |  | Variant of ENTRY-PANEL-SERIES | 4" Port Entrance Panel 5.5" x 5.5", Includes Single Entrance Assembly for 1-1/4" Coaxial Cable |  | HELIAX® |  | Entrance panel
SCE-158 |  | Variant of ENTRY-PANEL-SERIES | 4" Port Entrance Panel 5.5" x 5.5", Includes Single Entrance Assembly for 1-5/8" Coaxial Cable |  | HELIAX® |  | Entrance panel
204673-4 |  | Variant of ENTRY-PANEL-SERIES | Four 4" Port Entrance Panel, 1" x 4" |  | HELIAX® |  | Entrance panel
204673-24 |  | Variant of ENTRY-PANEL-SERIES | Twenty four 4" Port Entrance Panel, 4" x 6" |  | HELIAX® |  | Entrance panel
204673-2A |  | Variant of ENTRY-PANEL-SERIES | Two 4" Port Entrance Panel, 1" x 2" |  | HELIAX® |  | Entrance panel
204673-3 |  | Variant of ENTRY-PANEL-SERIES | Three 4" Port Entrance Panel, 1" x 3" |  | HELIAX® |  | Entrance panel
245314-127A |  | Variant of 245314-SERIES | Single Entrance Panel for elliptical waveguide 127A |  |  |  | Entrance panel
245314-85 |  | Variant of 245314-SERIES | Single Entrance Panel for elliptical waveguide 85 |  |  |  | Entrance panel
245314-180 |  | Variant of 245314-SERIES | Single Entrance Panel for elliptical waveguide 180 |  |  |  | Entrance panel
245314-240 |  | Variant of 245314-SERIES | Single Entrance Panel for elliptical waveguide 240 |  |  |  | Entrance panel
245314-37 |  | Variant of 245314-SERIES | Single Entrance Panel for elliptical waveguide 37 |  |  |  | Entrance panel
252138 |  | Variant of ENTRY-PANEL-SERIES | Eight 4" Port Entrance Panel, 2" x 4" |  | HELIAX® |  | Entrance panel
252134 |  | Variant of ENTRY-PANEL-SERIES | One 4" Port Entrance Panel 5.5" x 5.5" |  | HELIAX® |  | Entrance panel
252135 |  | Variant of ENTRY-PANEL-SERIES | One 4" Port Entrance Panel 7" x 7" |  | HELIAX® |  | Entrance panel
252137 |  | Variant of ENTRY-PANEL-SERIES | Six 4" Port Entrance Panel, 2" x 3" |  | HELIAX® |  | Entrance panel
35849A-10 |  | Variant of 35849A-SERIES | Single Entrance Panel for elliptical waveguide 17 |  |  |  | Entrance panel
CAP-4 |  | Variant of ENTRY-PANEL-SERIES | Snap-in Entry Port Cap, 4" |  | HELIAX® |  | Port cap
GROUNDING-KIT-PREP-TOOLS |  | Base Product | Grounding Kit Preparation Tools |  | HELIAX® |  | Tool
GKT-78SG |  | Variant of GROUNDING-KIT-PREP-TOOLS | Aluminum Grounding Kit Preparation Tool for 7/8 in corrugated cable SG series grounding kits |  | HELIAX® |  | Tool
GBK-SG114158 |  | Variant of GROUNDING-KIT-PREP-TOOLS | Replacement Blade Kit for GKT-114SG and GKT-158SG grounding kit preparation tools |  | HELIAX® |  | Tool accessory
GBK-SG1278 |  | Variant of GROUNDING-KIT-PREP-TOOLS | Replacement Blade Kit for GKT-78SG and GKT-L4SG grounding kit preparation tools accommodates SG and CSG grounding kits. |  | HELIAX® |  | Tool accessory
GKT-158SG |  | Variant of GROUNDING-KIT-PREP-TOOLS | Aluminum Grounding Kit Preparation Tool for 1-5/8 in corrugated cable SG series grounding kits |  | HELIAX® |  | Tool
GKT-L4SG |  | Variant of GROUNDING-KIT-PREP-TOOLS | Aluminum Grounding Kit Preparation Tool for 1/2 in corrugated cable SG series grounding kits |  | HELIAX® |  | Tool
HPT-BK1278 |  | Variant of MANUAL-PREP-TOOLS | Replacement Blade Kit for 1/2 in and 7/8 in HPT tools |  | HELIAX® |  | Tool accessory
MCPT-114158-S |  | Variant of MANUAL-PREP-TOOLS | Manual Cable Preparation Tool for 1-1/4 in and 1-5/8 in coaxial cable, S series connectors |  |  |  | Tool
MCPT-L5-S |  | Variant of MANUAL-PREP-TOOLS | Manual Cable Preparation Tool for 7/8 in coaxial cable LDF5 connectors |  | HELIAX® |  | Tool
MCPT-78 |  | Variant of MANUAL-PREP-TOOLS | EASIAX® Manual Cable Preparation Tool for 7/8 in coaxial cable, PSA series connectors |  | EASIAX Plus® |  | Tool
MCPT-A5-D |  | Variant of MANUAL-PREP-TOOLS | Manual Cable Preparation Tool for 7/8 in coaxial cable, D and S series connectors |  | HELIAX® |  | Tool
MCPT-BK5 |  | Variant of MANUAL-PREP-TOOLS | Replacement Blade Kit for MCPT-78 cable preparation tool |  | HELIAX® |  | Tool accessory
TT-4310 |  | Variant of MANUAL-PREP-TOOLS | 4.3-10 coupling nut tightening tool |  | HELIAX® |  | Tool |  | Discontinued
TW-N10 |  | Variant of TORQUE-WRENCH-TOOLS | Torque Wrench for coupling torque of Nex10 connectors, 11 mm opening |  | HELIAX® |  | Wrench
TW-114-EZFC |  | Variant of TORQUE-WRENCH-TOOLS | Torque Wrench for 1-1/4 in EZfit® connectors, 45 mm |  | HELIAX® |  | Wrench
224363 |  | Variant of MANUAL-PREP-TOOLS | Flare Tool for 1/2 in coaxial cable |  | HELIAX® |  | Tool
224368 |  | Variant of MANUAL-PREP-TOOLS | Flare Tool for 7/8 in coaxial cable |  | HELIAX® |  | Tool
244377 |  | Variant of TORQUE-WRENCH-TOOLS | Torque Wrench for coupling torque of 7-16 DIN connectors, 1-1/4 in opening |  | HELIAX® |  | Wrench
A5FX-EZPT |  | Variant of AUTOMATED-PREP-TOOLS | EZfit® Automated Cable Preparation Tool for AVA5-50FX and AVA5-50 coaxial cable, EZfit® and F series connectors |  | EZfit® |  | Tool
A6-EZPT |  | Variant of AUTOMATED-PREP-TOOLS | Automated Cable Preparation Tool for AVA6-50 coaxial cable, EZfit® series connectors |  | EZfit® |  | Tool
A7-EZPT |  | Variant of AUTOMATED-PREP-TOOLS | Automated Cable Preparation Tool for AVA7-50 coaxial cable, EZfit® series connectors |  | EZfit® |  | Tool
33544-17 |  | Variant of 33544-SERIES-HARDWARE-KITS | Connector Reattachment Kit for elliptical waveguide 85 |  |  |  | Connector kit
33544-18 |  | Variant of 33544-SERIES-HARDWARE-KITS | Connector Reattachment Kit |  |  |  | Connector kit |  | Discontinued
33544-32 |  | Variant of 33544-SERIES-HARDWARE-KITS | Connector Reattachment Kit for elliptical waveguide 44 |  |  |  | Connector kit |  | Discontinued
33544-10 |  | Variant of 33544-SERIES-HARDWARE-KITS | Connector Reattachment Kit for elliptical waveguide 17 |  |  |  | Connector kit
33544-43 |  | Variant of 33544-SERIES-HARDWARE-KITS | Connector Reattachment Kit for elliptical waveguide 34 |  |  |  | Connector kit |  | Discontinued
33544-34 |  | Variant of 33544-SERIES-HARDWARE-KITS | Connector Reattachment Kit for elliptical waveguide 77 |  |  |  | Connector kit
33544-44 |  | Variant of 33544-SERIES-HARDWARE-KITS | Connector Reattachment Kit for elliptical waveguide 220 |  |  |  | Connector kit |  | Discontinued
33544-35 |  | Variant of 33544-SERIES-HARDWARE-KITS | Connector Reattachment Kit for elliptical waveguide 64 |  |  |  | Connector kit
33544-13 |  | Variant of 33544-SERIES-HARDWARE-KITS | Connector Reattachment Kit |  |  |  | Connector kit |  | Discontinued
33544-37 |  | Variant of 33544-SERIES-HARDWARE-KITS | Connector Reattachment Kit for elliptical waveguide 90 |  |  |  | Connector kit
33544-45 |  | Variant of 33544-SERIES-HARDWARE-KITS | Connector Reattachment Kit for elliptical waveguide 43 |  |  |  | Connector kit
33544-38 |  | Variant of 33544-SERIES-HARDWARE-KITS | Connector Reattachment Kit for elliptical waveguide 52 |  |  |  | Connector kit
45594-152B |  | Variant of 455-SERIES-HARDWARE-KITS | Hardware Kit for 152 or 252 Connectors |  |  |  | Hardware kit
45593-137 |  | Variant of 455-SERIES-HARDWARE-KITS | Hardware Kit for EW37 Splice |  |  |  | Hardware kit
45593-163 |  | Variant of 455-SERIES-HARDWARE-KITS | Hardware Kit for EW63 Splice |  |  |  | Hardware kit
45594-1132A |  | Variant of 455-SERIES-HARDWARE-KITS | Hardware Kit for 1132 or 2132 Connectors |  |  |  | Hardware kit
45594-190A |  | Variant of 455-SERIES-HARDWARE-KITS | Hardware Kit for 190 Connectors |  |  |  | Hardware kit
45595-1127B |  | Variant of 455-SERIES-HARDWARE-KITS | Hardware Kit for 1127 Connectors |  |  |  | Hardware kit
45594-143 |  | Variant of 455-SERIES-HARDWARE-KITS | Hardware Kit for 143 Connectors |  |  |  | Hardware kit
45597-220 |  | Variant of 455-SERIES-HARDWARE-KITS | Connector Hardware Kit for PBR220 flange |  |  |  | Hardware kit
47250-9 |  | Variant of 47250-SERIES-ACCESSORY-KITS | HELIAX® Accessory Kit |  | HELIAX® |  | Hardware kit
520699 |  | Variant of FLANGE-HARDWARE-KITS | Hardware Kit for UDR70 flange |  |  |  | Flange hardware kit
55219-137 |  | Variant of 552-SERIES-HARDWARE-KITS | Hardware Kit for CPR137G flange |  |  |  | Flange hardware kit
55219-159 |  | Variant of 552-SERIES-HARDWARE-KITS | Hardware Kit for CPR159G flange |  |  |  | Flange hardware kit
55224-112 |  | Variant of 552-SERIES-HARDWARE-KITS | E2O® Hardware Kit for UG-52B/U or UG-51/U flange |  | E₂O® |  | Flange hardware kit
55219-229 |  | Variant of 552-SERIES-HARDWARE-KITS | Hardware Kit for CPR229G flange |  |  |  | Flange hardware kit
55219-284 |  | Variant of 552-SERIES-HARDWARE-KITS | Hardware Kit for CPR284G flange |  |  |  | Flange hardware kit
55224-28A |  | Variant of 552-SERIES-HARDWARE-KITS | Hardware Kit for WR28 Pressurized Cover flange |  |  |  | Flange hardware kit
55224-42 |  | Variant of 552-SERIES-HARDWARE-KITS | Hardware Kit for UG-596A/U or UG-595/U flange |  |  |  | Flange hardware kit
55219-90 |  | Variant of 552-SERIES-HARDWARE-KITS | E2O® Hardware Kit for CPR90G flange |  | E₂O® |  | Flange hardware kit
55224-90 |  | Variant of 552-SERIES-HARDWARE-KITS | Hardware Kit for UG-40B/U or UG-39/U flange |  |  |  | Flange hardware kit
CSK4-TORX |  | Variant of HARDWARE-KITS | Enclosure Theft Deterrent Hardware |  | HELIAX® |  | Hardware kit
243095-38 |  | Variant of 243095-SERIES-HARDWARE | Stainless Steel Hardware Kit for 1-1/4 in or 1-5/8 in Block style hangers (3 stack), includes 3/8 in bolts and hardware, 305 mm (11.87 in) length |  | HELIAX® |  | Hardware kit
243095-37 |  | Variant of 243095-SERIES-HARDWARE | Stainless Steel Hardware Kit for 1-1/4 in or 1-5/8 in Block style hangers (3 stack), includes M10 bolts and hardware, 305 mm (11.87 in) length |  | HELIAX® |  | Hardware kit
245650A-SERIES-WOOD-SCREWS |  | Base Product | Wood Screws |  |  |  | Screw
1008-SERIES-HARDWARE-KITS |  | Base Product | 1008 Series Hardware Kits |  |  |  | Flange hardware kit
552-SERIES-HARDWARE-KITS |  | Base Product | 552 Series Hardware Kits |  |  |  | Flange hardware kit
33544-SERIES-HARDWARE-KITS |  | Base Product | 33544 Series Connector Reattachment Kits |  |  |  | Connector kit
47250-SERIES-ACCESSORY-KITS |  | Base Product | HELIAX® Accessory Kits |  | HELIAX® |  | Hardware kit
FLANGE-HARDWARE-KITS |  | Base Product | Flange Hardware Kits |  |  |  | Flange hardware kit
245311 |  | Variant of SAW-GUIDE | Saw Guide for elliptical waveguide 52, 63, 64, and 77 |  |  |  | Saw guide
33586-11 |  | Variant of BENDING-TOOL-KIT | Bending Tool Kit for elliptical waveguide 34 |  |  |  | Bending tool kit
EWBTK-1 |  | Variant of BENDING-TOOL-KIT | Bending Tool Kit for elliptical waveguides 90 to 240 |  |  |  | Bending tool kit
FCCT-SERIES-CLEANING-KITS |  | Base Product | HELIAX®, Fiber interface cleaners |  |  |  | Fiber cleaning kit
FCCT-L |  | Variant of FCCT-SERIES-CLEANING-KITS | HELIAX®, DLC interface cleaner, 525 engagements |  |  |  | Fiber cleaning kit
MT-584-250 |  | Variant of MT-58-GROUND-WIRE-SERIES | Ground Wire, #2 AWG, stranded insulated, black jacket, 250 ft roll |  |  |  | Ground wire
MT-584G-250 |  | Variant of MT-58-GROUND-WIRE-SERIES | Ground Wire, #2 AWG, stranded insulated, green jacket, 250 ft roll |  |  |  | Ground wire
MT-585T-250 |  | Variant of MT-58-GROUND-WIRE-SERIES | Ground Wire, #2 AWG, solid tinned copper, 250 ft roll |  |  |  | Ground wire
MT-586-250 |  | Variant of MT-58-GROUND-WIRE-SERIES | Ground Wire, #6 AWG, stranded insulated, black jacket, 250 ft roll |  |  |  | Ground wire
MT-584G-500 |  | Variant of MT-58-GROUND-WIRE-SERIES | Ground Wire, #2 AWG, stranded insulated, green jacket, 500 ft roll |  |  |  | Ground wire
MT-585T-100 |  | Variant of MT-58-GROUND-WIRE-SERIES | Ground Wire, #2 AWG, solid tinned copper, 100 ft roll |  |  |  | Ground wire
MT-585T-500 |  | Variant of MT-58-GROUND-WIRE-SERIES | Ground Wire, #2 AWG, solid tinned copper, 500 ft roll |  |  |  | Ground wire
MT-585T-60 |  | Variant of MT-58-GROUND-WIRE-SERIES | Ground Wire, #2 AWG, solid tinned copper, 60 ft roll |  |  |  | Ground wire
MT-586G-100 |  | Variant of MT-58-GROUND-WIRE-SERIES | Ground Wire, #6 AWG, stranded insulated, green jacket, 100 ft roll |  |  |  | Ground wire
MT-586G-500 |  | Variant of MT-58-GROUND-WIRE-SERIES | Ground Wire, #6 AWG, stranded insulated, green jacket, 500 ft roll |  |  |  | Ground wire
MT-585T-001 |  | Variant of MT-58-GROUND-WIRE-SERIES | Ground Wire, #2 AWG, solid tinned copper, 1 ft |  |  |  | Ground wire
GK-SUNV-1M |  | Variant of GROUNDING-SERIES | Universal Grounding Kit for 1/4 in through 5/8 in corrugated coaxial cable, 1 m |  | HELIAX® |  | Grounding kit
GND-1M |  | Variant of GROUNDING-SERIES | Ground Lead with Lugs, 1.08 meter |  | HELIAX® |  | Grounding lug
SG114-06B2A |  | Variant of SUREGROUND-GROUNDING-SERIES | SureGround® Grounding Kit for 1-1/4 in coaxial cable |  | SureGround® |  | Grounding kit
SG114-12B2U |  | Variant of SUREGROUND-GROUNDING-SERIES | SureGround® Grounding Kit for 1-1/4 in coaxial cable |  | SureGround® |  | Grounding kit
SG12-06B2A |  | Variant of SUREGROUND-GROUNDING-SERIES | SureGround® Grounding Kit for 1/2 in coaxial cable |  | SureGround® |  | Grounding kit
UG12158-15B4-T |  | Variant of GROUNDING-SERIES | Universal Grounding Kit for HELIAX® 1/2 in through 1-5/8 in corrugated and smoothwall coaxial cable, elliptical waveguide 63 through 180 and Hybrid cables |  | HELIAX® |  | Grounding kit
204989-10 |  | Variant of GROUNDING-SERIES | Standard Grounding Kit for elliptical waveguide 43 |  | HELIAX® |  | Grounding kit
223700-724 |  | Variant of GROUNDING-SERIES | Standard Grounding Kit for 2-1/4 in and 3 in corrugated coaxial cable and elliptical waveguide 28 and 37 |  | HELIAX® |  | Grounding kit
241088-2 |  | Variant of GROUNDING-SERIES | Standard Grounding Kit for 5/8 in and 7/8 in corrugated coaxial cable and elliptical waveguide 85, 90, 127A, and 132 |  | HELIAX® |  | Grounding kit
241088-3 |  | Variant of GROUNDING-SERIES | Standard Grounding Kit for 1-1/4 in corrugated coaxial cable and elliptical waveguide 64 and 77 |  | HELIAX® |  | Grounding kit
241545 |  | Variant of GROUNDING-SERIES | Standard Grounding Kit for 1/2 in corrugated coaxial cable and elliptical waveguide 180 and 220 |  | HELIAX® |  | Grounding kit
241088-1 |  | Variant of GROUNDING-SERIES | Standard Grounding Kit for 1/2 in corrugated coaxial cable and elliptical waveguide 180 and 220 |  | HELIAX® |  | Grounding kit
CSG12-12B2U |  | Variant of SUREGROUND-GROUNDING-SERIES | SureGround® Universal Compact Grounding Kit for 1/2 in corrugated and smoothwall coaxial cable |  | SureGround® |  | Grounding kit
CSG158-12B2U |  | Variant of SUREGROUND-GROUNDING-SERIES | SureGround® Universal Compact Grounding Kit for 1-5/8 in corrugated and smoothwall coaxial cable |  | SureGround® |  | Grounding kit
UGBKIT-0412-T |  | Variant of GROUNDING-BUSS-SERIES | Tinned Copper Ground Buss Bar, 1/4 in x 4 in x 12 in (6.4 mm x 101.6 mm x 304.8 mm) |  | HELIAX® |  | Grounding bar
UGBKIT-0210-T |  | Variant of GROUNDING-BUSS-SERIES | Tinned Copper Ground Buss Bar, 1/4 in x 2 in x 10 in (6.4 mm x 50.8 mm x 254.0 mm) |  | HELIAX® |  | Grounding bar
UGBKIT-0414 |  | Variant of GROUNDING-BUSS-SERIES | Copper Ground Buss Bar, 1/4 in x 4 in x 14 in (6.4 mm x 101.6 mm x 355.6 mm) |  | HELIAX® |  | Grounding bar
UGBKIT-0212 |  | Variant of GROUNDING-BUSS-SERIES | Copper Ground Buss Bar, 1/4 in x 2 in x 12 in (6.4 mm x 50.8 mm x 304.8 mm) |  | HELIAX® |  | Grounding bar
UGBKIT-0414-T |  | Variant of GROUNDING-BUSS-SERIES | Tinned Copper Ground Buss Bar, 1/4 in x 4 in x 14 in (6.4 mm x 101.6 mm x 355.6 mm) |  | HELIAX® |  | Grounding bar
UGBKIT-0214 |  | Variant of GROUNDING-BUSS-SERIES | Copper Ground Buss Bar, 1/4 in x 2 in x 14 in (6.4 mm x 50.8 mm x 355.6 mm) |  | HELIAX® |  | Grounding bar
UGBKIT-0420-T |  | Variant of GROUNDING-BUSS-SERIES | Tinned Copper Ground Buss Bar, 1/4 in x 4 in x 20 in (6.4 mm x 101.6 mm x 508.0 mm) |  | HELIAX® |  | Grounding bar
UGBKIT-0424-T |  | Variant of GROUNDING-BUSS-SERIES | Tinned Copper Ground Buss Bar, 1/4 in x 4 in x 24 in (6.4 mm x 101.6 mm x 609.8 mm) |  | HELIAX® |  | Grounding bar
UGBKIT-T |  | Variant of GROUNDING-BUSS-SERIES | Tinned Copper Ground Buss Bar, 1/4 in x 2-1/2 in x 19-1/2 in (6.4 mm x 63.5 mm x 495.3 mm) |  | HELIAX® |  | Grounding bar
UGBKIT-0210-G |  | Variant of GROUNDING-BUSS-SERIES | Galvanized Ground Buss Bar Kit, 1/4 in x 2 in x 10 in |  | HELIAX® |  | Grounding bar
UGBKIT-0412-G |  | Variant of GROUNDING-BUSS-SERIES | Galvanized Ground Buss Bar Kit, 1/4 in x 4 in x 12 in |  | HELIAX® |  | Grounding bar
UGBKIT-0420-G |  | Variant of GROUNDING-BUSS-SERIES | Galvanized Ground Buss Bar Kit, 1/4 in x 4 in x 20 in |  | HELIAX® |  | Grounding bar
UGB-0214-G |  | Variant of GROUNDING-BUSS-SERIES | Galvanized Ground Buss Bar (no HW), 1/4 in x 2 in x 14 in |  | HELIAX® |  | Grounding bar
UGB-0210-G |  | Variant of GROUNDING-BUSS-SERIES | Galvanized Ground Buss Bar (no HW), 1/4 in x 2 in x 10 in |  | HELIAX® |  | Grounding bar
MTC9748 |  | Variant of GROUNDING-BUSS-SERIES | Tinned Copper Ground Buss Bar, 1/4 in x 2 in x 6 in (Buss Bar Only) |  | HELIAX® |  | Grounding bar
CBB-0210N-1PU |  | Variant of GROUNDING-BUSS-SERIES | Copper Ground Buss Bar, 1/4 in x 2 in x 10 in with Universal HW |  | HELIAX® |  | Grounding bar
CBB-0412N-1MU |  | Variant of GROUNDING-BUSS-SERIES | Copper Ground Buss Bar, 1/4 in x 4 in x 12 in with Universal HW |  | HELIAX® |  | Grounding bar
MTC6715T |  | Variant of GROUNDING-BUSS-SERIES | Tinned Copper Lower Buss Bar, 1/4 in x 4 in x 18 in |  | HELIAX® |  | Grounding bar
CBB-0210T-1MU |  | Variant of GROUNDING-BUSS-SERIES | Tinned Copper Ground Buss Bar, 1/4 in x 2 in x 10 in with Universal HW |  | HELIAX® |  | Grounding bar
MTC97681 |  | Base Product | Grounding Vault with lid
MTC97681324 |  | Variant of MTC97681 | Grounding Vault with lid, 13 in x 24 in |  |  |  | Grounding vault
FT-TB |  | Variant of WEATHERPROOFING-TAPE-SERIES | Black Self-fusing Tape, 15 ft |  | HELIAX® |  | Weatherproofing tape
WK-CNT |  | Variant of WEATHERPROOFING-TAPE-SERIES | Weatherproofing Kit for Connectors and Splices, includes butyl rubber and PVC tape |  | HELIAX® |  | Weatherproofing tape
221213 |  | Variant of WEATHERPROOFING-TAPE-SERIES | Weatherproofing Kit for Connectors and Splices, includes butyl rubber and PVC tape |  | HELIAX® |  | Weatherproofing tape
9905-41 |  | Variant of WEATHERPROOFING-TAPE-SERIES | Black 3/4 in PVC Tape, 66 ft |  | HELIAX® |  | Weatherproofing tape
9905-71 |  | Variant of WEATHERPROOFING-TAPE-SERIES | Black 2 in PVC Tape, 20 ft |  | HELIAX® |  | Weatherproofing tape
HOISTING-GRIP-ANCHORS |  | Base Product | Hoisting Grip Anchors |  |  |  | Hoisting Grip Anchor
WALL-CABLE-SUPPORTS |  | Base Product | Coaxial Cable Supports |  |  |  | Wall cable support
WATER-TOWER-SUPPORTS |  | Base Product | Water Tower Supports and Brackets |  |  |  | Water tower support
HKL-CL-U |  | Variant of CABLE-LADDER | Universal Cable Ladder Hardware Kit for up to 8 inch round or angle members |  |  |  | Ladder kit
MT-357-24 |  | Variant of WGB-AND-MISC-CABLE-SUPPORTS | Trapeze Kit, 24 in wide, one rung |  |  |  | Trapeze kit
MT-F1574 |  | Variant of ROOF-CABLE-SUPPORTS | Adjustable Splice for Bridge Kit for eight coaxial cable runs |  |  |  | Splice kit
MT-F1585 |  | Variant of ROOF-CABLE-SUPPORTS | PVC Roof Sleeper, no holes, 8 ft |  |  |  | Roof sleeper
MT-F1542-11 |  | Variant of ROOF-CABLE-SUPPORTS | Rooftop Coaxial Cable Bridge Kit, for four coaxial cable runs, 12-gauge cover |  |  |  | Bridge kit
MT-F1543 |  | Variant of ROOF-CABLE-SUPPORTS | Rooftop Coaxial Cable Bridge Kit, for eight coaxial cable runs, 12-gauge cover |  |  |  | Bridge kit
MT-F1589 |  | Variant of WALL-CABLE-SUPPORTS | Wall Coaxial Cable Support Kit, for four coaxial cable runs |  |  |  | Wall Support Bracket
MT-F1637 |  | Variant of ROOF-CABLE-SUPPORTS | Rubber Mat, 1/2 in x 18 in x 48 in |  |  |  | Rubber mat
MT-F1590 |  | Variant of WALL-CABLE-SUPPORTS | Wall Coaxial Cable Support Kit, for eight coaxial cable runs |  |  |  | Wall Support Bracket
MT-F1703 |  | Variant of ROOF-CABLE-SUPPORTS | Extension Kit for Bridge Kit for four coaxial cable runs |  |  |  | Bridge kit
MT-F1591 |  | Variant of WALL-CABLE-SUPPORTS | Wall Coaxial Cable Support Kit, self-splicing, for 12 coaxial cable runs |  |  |  | Wall Support Bracket
MT-F1573-11 |  | Variant of ROOF-CABLE-SUPPORTS | Adjustable Splice for Bridge Kit for four coaxial cable runs |  |  |  | Splice kit
MT-F1704 |  | Variant of ROOF-CABLE-SUPPORTS | Extension Kit for Bridge Kit for eight coaxial cable runs |  |  |  | Bridge kit
PG-RM06 |  | Variant of PIM-GUARD-CABLE-SUPPORTS | PIM-Guard® Round Member Cable Support Bracket 6 ports for stackable hangers (up to 3 per port). Install with torque wrench set at 5 to 7 ft-lb to meet carrier PIM requirements. For patents, see www.cs-pat.com |  | PIM-Guard® |  | Antenna/RRU Cable Support
PG-RMBH12-BP |  | Variant of PIM-GUARD-CABLE-SUPPORTS | PIM-Guard® Round Member Cable Support Bracket for Block Hangers (pkg of 10)- Two 3/8" threaded rods for up to 12 hangers. Install with torque wrench set at 10 to 15 ft-lb to meet carrier PIM requirements. |  | PIM-Guard® |  | Antenna/RRU Cable Support
PG-CS23 |  | Variant of PIM-GUARD-CABLE-SUPPORTS | PIM-Guard® Antenna and RRU Cable Support Bracket with 23 ports for stackable hangers (up to 3 per port). Install with torque wrench set at 10 to 15 ft-lb to meet carrier PIM requirements. For patents, see www.cs-pat.com |  | PIM-Guard® |  | Antenna/RRU Cable Support
PG-CSEB17 |  | Variant of PIM-GUARD-CABLE-SUPPORTS | PIM-Guard® Expansion Bracket - expands PG-CS08 Cable Support Bracket to 23 Ports. For patents, see www.cs-pat.com |  | PIM-Guard® |  | Antenna/RRU Cable Support
RM-USBG |  | Variant of WGB-AND-MISC-CABLE-SUPPORTS | Universal Round Member Support Bracket for six coaxial cable runs |  |  |  | Round Member Support Bracket
RM-USBG-3 |  | Variant of WGB-AND-MISC-CABLE-SUPPORTS | Universal Round Member Support Bracket for three coaxial cable runs |  |  |  | Round Member Support Bracket
RT-CB12D |  | Variant of ROOF-CABLE-SUPPORTS | Rooftop Cover Kits for SnapStak® Snap-in Hangers, 12 holes |  |  |  | Cover
SS-2FB6080 |  | Variant of WGB-AND-MISC-CABLE-SUPPORTS | Star Support Face Bracket, dual, for 4 in to 10-3/4 in OD round members and 4 in to 8 in angle members |  |  |  | Star Support Bracket
SS-TB2550 |  | Variant of WGB-AND-MISC-CABLE-SUPPORTS | Star Support Tee Bracket for 1-1/2 in to 5-9/16 in OD round members and 2-1/2 in to 5 in angle members |  |  |  | Star Support Bracket
BCU-SERIES-GROMMETS |  | Base Product | BCU Series Grommets |  | HELIAX® |  | Grommet
HG-SERIES-GROMMETS |  | Base Product | HG Series Grommets |  | HELIAX® |  | Grommet
ANGLE-ADAPTER-SERIES |  | Base Product | Angle Adapters |  | HELIAX® ¦ PIM-Guard® |  | Angle adapter
STAND-OFF-ADAPTER-SERIES |  | Base Product | Stand-Off Adapters |  | HELIAX® ¦ PIM-Guard® |  | Stand-off mount
CABLE-BANDING-SERIES |  | Base Product | Cable Banding Series |  | HELIAX® ¦ PIM-Guard® |  | Banding
HG-23MM-78 |  | Variant of HG-SERIES-GROMMETS | Single Cable Grommet for a 7/8 in Snap-in or Click-on Hanger |  | HELIAX® |  | Single hole grommet
HG-58-114 |  | Variant of HG-SERIES-GROMMETS | Grommet with 19mm hole for 1-1/4 in SnapStak or polymer block hanger |  | HELIAX® |  | Single hole grommet
HG-5MM-12 |  | Variant of HG-SERIES-GROMMETS | Grommet with Single 5mm hole for 1/2 in Standard or Click-on Hanger |  | HELIAX® |  | Single hole grommet
HG-27MM-114 |  | Variant of HG-SERIES-GROMMETS | Single Cable Grommet with 27mm hole for a 1-1/4 in. Standard or Click-on Hanger |  | HELIAX® |  | Single hole grommet
HG-15MM-78 |  | Variant of HG-SERIES-GROMMETS | Single Cable Grommet for a 7/8 in Snap-in or Click-on Hanger |  | HELIAX® |  | Single hole grommet
MF39901-10 |  | Variant of STAND-OFF-ADAPTER-SERIES | Clamp Head |  | HELIAX® |  | Clamp set
SA-1C |  | Variant of STAND-OFF-ADAPTER-SERIES | PIM-Guard®, Single-Way Snap-in Stand-off Adapter has a two slots for round member attachment. It includes one 3/4" hole for Snap-in hangers, supporting three stacks for 4-17mm or two stacks for 26-40mm cables |  | PIM-Guard® |  | Stand-off mount
SA-38 |  | Variant of STAND-OFF-ADAPTER-SERIES | Three-Way Snap-in Stand-off Adapter has two slots for round member attachment and 3/8" holes for angle adapter integration. It includes three 3/4" holes for Snap-in hangers |  | HELIAX® |  | Stand-off mount
TTS3-34 |  | Variant of STAND-OFF-ADAPTER-SERIES | Three-way Stand-off Adapter Kit for 3–4 in round members, includes UAAI insert |  | HELIAX® |  | Stand-off mount
TTS3-45 |  | Variant of STAND-OFF-ADAPTER-SERIES | Three-way Stand-off Adapter Kit for 4–5 in round members, includes UAAI insert |  | HELIAX® |  | Stand-off mount
TTS3-56 |  | Variant of STAND-OFF-ADAPTER-SERIES | Three-way Stand-off Adapter Kit for 5–6 in round members, includes UAAI insert |  | HELIAX® |  | Stand-off mount
TTS3-7515 |  | Variant of STAND-OFF-ADAPTER-SERIES | Three-way Stand-off Adapter for 0.75–1.5 in round members, includes UAAI insert |  | HELIAX® |  | Stand-off mount
TTS3-153 |  | Variant of STAND-OFF-ADAPTER-SERIES | Three-way Stand-off Adapter Kit for 1.5–3 in round members, includes UAAI insert |  | HELIAX® |  | Stand-off mount
243684 |  | Variant of ANGLE-ADAPTER-SERIES | Angle Adapter, compact 3/8 in tapped hole |  | HELIAX® |  | Compact angle adapter
243684-M |  | Variant of ANGLE-ADAPTER-SERIES | Angle Adapter, compact, M10 tapped hole |  | HELIAX® |  | Compact angle adapter
294572 |  | Variant of ANGLE-ADAPTER-SERIES | Angle Adapter, 3/8 in tapped hole |  | I-Line |  | Angle adapter
294561 |  | Variant of STAND-OFF-ADAPTER-SERIES | Stand-off Adapter, 3/8 in tapped hole. Provides 2 inches of standoff from round member. |  | I-Line |  | Stand-off mount
31670-2 |  | Variant of CABLE-BANDING-SERIES | Round Member Adapter for 2–3 in round members |  | HELIAX® |  | Banding clamp
31670-3 |  | Variant of CABLE-BANDING-SERIES | Round Member Adapter for 3–4 in round members |  | HELIAX® |  | Banding clamp
31768A-M |  | Variant of ANGLE-ADAPTER-SERIES | Angle Adapter, standard, M10 tapped hole |  | HELIAX® |  | Angle adapter
ARA-22 |  | Variant of STAND-OFF-ADAPTER-SERIES | Anchor Rail Adapter, 22 mm |  | HELIAX® |  | Anchor
BCU114 |  | Variant of BCU-SERIES-GROMMETS | Grommet - Universal barrel cushion for 14-25 mm cables, for 1-1/4 in Standard or Click-on Hanger |  | HELIAX® |  | Single hole grommet
BCU78 |  | Variant of BCU-SERIES-GROMMETS | Grommet - Universal barrel cushion for 4-14mm cables, for 7/8 in Standard or Click-on Hanger |  | HELIAX® |  | Single hole grommet
CB-LH-25 |  | Variant of CABLE-BANDING-SERIES | Locking Heads for Cable Banding CB-12-50, 25 pcs (uses CB-IT installation tool - not incl) |  | PIM-Guard® |  | Banding
UAAI-G |  | Variant of ANGLE-ADAPTER-SERIES | Universal Angle Adapter Insert, Galvanized |  | HELIAX® |  | Insert
HG-064164-158 |  | Variant of HG-SERIES-GROMMETS | Grommet with 4 x 6 mm hole and 4 X 16 mm hole for 1-5/8 in SnapStack or Click-on Hanger |  | HELIAX® |  | Multi-hole grommet
7703768 |  | Variant of HELIAX-BOOT-KITS | HELIAX®, Low Inductance Boot Kit. MOQ 600 |  | HELIAX® |  | Boot assembly
CB-12-18LH |  | Variant of CABLE-BANDING-SERIES | Heat-stabilized weather resistant acetal cable banding, 1/2 in x 18 in length with attached locking head, package contains 100 pieces |  | PIM-Guard® |  | Cable tie
31768A |  | Variant of ANGLE-ADAPTER-SERIES | Angle Adapter, standard, 3/8 in tapped hole |  | HELIAX® |  | Angle adapter
HG-064103-114 |  | Variant of HG-SERIES-GROMMETS | Grommet with 4 x 6 mm hole and 3 X 10 mm hole for 1-1/4 in SnapStack or Click-on Hanger (photo illustrates typical grommet) |  | HELIAX® |  | Multi-hole grommet
HG-064114-158 |  | Variant of HG-SERIES-GROMMETS | Grommet with 4 x 6 mm hole and 4 X 11 mm hole for 1-5/8 in SnapStack or Click-on Hanger |  | HELIAX® |  | Multi-hole grommet
SEC-1114 |  | Variant of SEC-SERIES-ENTRY-PANELS | SnapSeal™ Entry Cushion with 1 hole for 1-1/4 in corrugated coaxial cable for 4" port entrance panel |  | HELIAX® |  | Entry cushion
SEC-412 |  | Variant of SEC-SERIES-ENTRY-PANELS | SnapSeal™ Entry Cushion with 4 holes for 1/2 in corrugated coaxial cable for 4" port entrance panel |  | HELIAX® |  | Entry cushion
SEC-614 |  | Variant of SEC-SERIES-ENTRY-PANELS | SnapSeal™ Entry Cushion with 6 holes for 1/4 in corrugated coaxial cable for 4" port entrance panel |  | HELIAX® |  | Entry cushion
SEC-638 |  | Variant of SEC-SERIES-ENTRY-PANELS | SnapSeal™ Entry Cushion with 6 holes for 3/8 in corrugated coaxial cable for 4" port entrance panel |  | HELIAX® |  | Entry cushion
SEC-378 |  | Variant of SEC-SERIES-ENTRY-PANELS | SnapSeal™ Entry Cushion with 3 holes for 7/8 in corrugated coaxial cable for 4" port entrance panel |  | HELIAX® |  | Entry cushion
WGB4-63 |  | Variant of WGB-INSERTS-SERIES | Boot Assembly, 4 in, for elliptical waveguide 63 |  |  |  | Boot assembly
WGB4-64 |  | Variant of WGB-INSERTS-SERIES | Boot Assembly, 4 in, for elliptical waveguide 64 |  |  |  | Boot assembly |  | Discontinued
WGB4-127A |  | Variant of WGB-INSERTS-SERIES | Boot Assembly, 4 in, for elliptical waveguide 127A |  |  |  | Boot assembly
WGB4-77 |  | Variant of WGB-INSERTS-SERIES | Boot Assembly, 4 in, for elliptical waveguide 77 |  |  |  | Boot assembly
WGB5-43 |  | Variant of WGB-INSERTS-SERIES | Boot Assembly, 5 in, for elliptical waveguide 43 |  |  |  | Boot assembly
WGB5-64 |  | Variant of WGB-INSERTS-SERIES | Boot Assembly, 5 in, for elliptical waveguide 64 |  |  |  | Boot assembly |  | Discontinued
WGB4-240 |  | Variant of WGB-INSERTS-SERIES | Boot Assembly, 4 in, for elliptical waveguide 240 |  |  |  | Boot assembly
WGB4-37 |  | Variant of WGB-INSERTS-SERIES | Boot Assembly, 4 in, for elliptical waveguide 37 |  |  |  | Boot assembly
294574 |  | Variant of ENTRY-PANEL-KIT-SERIES | Boot Assembly, 5 in |  | I-Line |  | Boot assembly
294687 |  | Variant of ENTRY-PANEL-INSERTS-SERIES | 4 in boot cushion insert with 4 holes for 1/2 in corrugated coaxial cable |  | I-Line |  | Cushion insert
294682 |  | Variant of ENTRY-PANEL-INSERTS-SERIES | 4 in boot cushion insert with 3 holes for 3/8 in corrugated coaxial cable |  | I-Line |  | Cushion insert
294697 |  | Variant of ENTRY-PANEL-INSERTS-SERIES | 4 in boot cushion insert with 1 hole for 7/8 in corrugated coaxial cable |  | I-Line |  | Cushion insert
294684 |  | Variant of ENTRY-PANEL-INSERTS-SERIES | 4 in boot cushion insert with 1 hole for 1/2 in corrugated coaxial cable |  | I-Line |  | Cushion insert
294698 |  | Variant of ENTRY-PANEL-INSERTS-SERIES | 4 in boot cushion insert with 2 holes for 7/8 in corrugated coaxial cable |  | I-Line |  | Cushion insert
294699 |  | Variant of ENTRY-PANEL-INSERTS-SERIES | 4 in boot cushion insert with 3 holes for 7/8 in corrugated coaxial cable |  | I-Line |  | Cushion insert
FA-6627-3315-GKHP |  | Variant of FA-SERIES-INSERTS | HELIAX®, High Power jumper seal kit for Raycap 6627 & 3315 OVP, M75 three hole with plugs |  | HELIAX® |  | Boot assembly
FA-102997-HC3 |  | Variant of ENTRY-PANEL-KIT-SERIES | HELIAX®, 24-54 mm (0.945-2.126 in) cable entry seal, entry panel port size 4 in |  | HELIAX® |  | Cable entry seal
WGB-INSERTS-SERIES |  | Base Product | Boot Assembly for elliptical waveguides |  |  |  | Boot assembly
FA-SERIES-INSERTS |  | Base Product | HELIAX® cable entry ports and seal kits |  | HELIAX®
ECI-10-292-4 |  | Variant of ENTRY-PANEL-KIT-SERIES | HELIAX® 4" Boot Assembly for one 10 mm fiber cable and one or two 29 mm power cables |  | HELIAX® |  | Boot assembly
SHK-SERIES-HANGER-BLOCKS |  | Base Product | SHK-Series Hanger Kits |  | ValuSite™ |  | Hanger kit
BH-SERIES-HANGER-BLOCKS |  | Base Product | BH-Series Single and Double Block Hangers |  | HELIAX® |  | Hanger kit
CLICK-SERIES-HANGERS |  | Base Product | CLICK-Series Click-on Hangers |  | HELIAX® |  | Hanger kit
L4-CLAMP-1B |  | Variant of CLAMP-SERIES-HANGER-BLOCKS | KwikClamp™ Hanger for 1/2 in coaxial cable, single stack; includes hardware |  | KwikClamp™ |  | Hanger kit
L4-CLAMP-2B |  | Variant of CLAMP-SERIES-HANGER-BLOCKS | KwikClamp™ Hanger for 1/2 in coaxial cable, double stack; includes hardware |  | KwikClamp™ |  | Hanger kit
L5-CLAMP-2B |  | Variant of CLAMP-SERIES-HANGER-BLOCKS | KwikClamp™ Hanger for 7/8 in coaxial cable, double stack; includes hardware |  | KwikClamp™ |  | Hanger kit
L5CLICKB |  | Variant of CLICK-SERIES-HANGERS | Double Click-on Hanger for 7/8 in coaxial cable - Hardware Sold Separately (search 243095-SERIES-HARDWARE for options avaliable) |  | HELIAX® |  | Hanger kit
L7CLICK |  | Variant of CLICK-SERIES-HANGERS | Double Click-on Hanger for 1-5/8 in coaxial cable - Hardware Sold Separately (search 243095-SERIES-HARDWARE for options avaliable) |  | HELIAX® |  | Hanger kit
L6-CLAMP-3B |  | Variant of CLAMP-SERIES-HANGER-BLOCKS | KwikClamp™ Hanger for 1-1/4 in coaxial cable, triple stack; includes hardware |  | KwikClamp™ |  | Hanger kit
L7-CLAMP-2B |  | Variant of CLAMP-SERIES-HANGER-BLOCKS | KwikClamp™ Hanger for 1-5/8 in coaxial cable, double stack; includes hardware |  | KwikClamp™ |  | Hanger kit
R8-CLAMP-2B |  | Variant of CLAMP-SERIES-HANGER-BLOCKS | KwikClamp™ Hanger for RG8 cable, double stack; includes hardware |  | KwikClamp™ |  | Hanger kit
SSH-M |  | Variant of SSH-SERIES-HANGERS | SnapStak® Plus Adjustable Hanger for 14mm to 25mm Cable - No Grommets Required. For patents, see www.cs-pat.com. |  | SnapStak® Plus |  | Hanger kit
SSH-XL |  | Variant of SSH-SERIES-HANGERS | SnapStak® Plus Adjustable Hanger for 36mm to 51mm Cable - No Grommets Required. For patents, see www.cs-pat.com. |  | SnapStak® Plus |  | Hanger kit
SSH-114-3 |  | Variant of SSH-SERIES-HANGERS | SnapStak® Hanger for 1-1/4 in coaxial cable, triple stack capability, includes reinforcement bar |  | SnapStak® |  | Hanger kit
SSHAK-3812 |  | Variant of SSH-SERIES-HANGERS | SnapStak® Hanger Kit for 3/8 in RET cable |  | SnapStak® |  | Hanger kit
CL-0820-U |  | Variant of CABLE-LADDER | Universal Cable Ladder Kit, 26 in x 20 ft, 8-hole rung |  |  |  | Ladder kit
HSG-M29-ADPT |  | Variant of HSG-ADAPTER-SERIES | HELIAX® SureGuard® sealing adpapter for fully threaded device ports that will form a weather seal with the HELIAX® SureGuard Boots (HSG-LDF4, HSG-LDF4-DR, HSG-FSJ4 and HSG-FSJ4-DR) |  | HELIAX® ¦ SureGuard® |  | Weatherproofing boot
HSG-M29-ADPT-L |  | Variant of HSG-ADAPTER-SERIES | HELIAX® SureGuard® sealing adpapter for fully threaded device ports that will form a weather seal with the HELIAX® SureGuard Boots (HSG-LDF4, HSG-LDF4-DR, HSG-FSJ4 and HSG-FSJ4-DR) |  | HELIAX® ¦ SureGuard® |  | Weatherproofing boot
FA-FWS-E-1C |  | Variant of FA-SERIES-SHROUD-BOOTS | HELIAX® Weatherproofing Shroud Boot, protection for fiber connectors from dust and water for RRUs and FTTA connectivity, compatible with Ericsson fiber interfaces, UL94 V0, PPS material, dust cap included |  | HELIAX® |  | Weatherproofing shroud
WPB-F1XM-HS |  | Variant of HSG-ADAPTER-SERIES | HELIAX® SureGuard® Boot for 1/4 in jumpers to antennas or devices |  | HELIAX® |  | Weatherproofing boot
COLD-SHRINK-SERIES |  | Base Product | Cold Shrink Kits for Coaxial Connections |  | HELIAX® |  | Cold shrink kit
245171 |  | Variant of COLD-SHRINK-SERIES | Cold shrink Kit for 0.29 in (7.37 mm) to 1.81in (46 mm) product diameters; includes foam tape to achieve minimum sealing requirements |  | HELIAX® |  | Cold shrink kit
245173 |  | Variant of COLD-SHRINK-SERIES | Cold shrink Kit for 0.62 in (16 mm) to 0.41 in (10.54 mm) product diameters; includes two foam tapes to achieve minimum sealing requirements |  | HELIAX® |  | Cold shrink kit |  | Discontinued
CS-PWRCN |  | Variant of COLD-SHRINK-SERIES | Cold shrink Kit for 0.41 in (10.4 mm) to 1.185 in (30.1 mm) product diameters |  | HELIAX® |  | Cold shrink kit
CS-PWRCN-XL |  | Variant of COLD-SHRINK-SERIES | Cold shrink Kit for 0.5 in (12.7 mm) to 1.575 in (40 mm) product diameters; fits over Ericsson larger RRU power connector |  | HELIAX® |  | Cold shrink kit