## Products
Part Number | Part Name | Part Indicator | Description | Portfolio | Product Brand | Product Series | Product Type | Government Funding | Status
PWRT-606-S |  | Variant | HELIAX® Remote Radio Head Power Cable, 6 conductor with shield, 6 AWG (13.29 mm2), one Red and one Black conductors with Green Stripe, one Red and one Black conductor with Blue Stripe, one Red and one Black conductor with Orange Stripe |  | HELIAX® | PWRT | Power cable
PWRT-208-LI |  | Variant | HELIAX® Remote Radio Head Power Cable, 2 conductor with shield, 8 AWG (8.37 mm2) |  | HELIAX® | PWRT | Power cable
MPT-A2D-BB-NN-500M |  | Variant | HELIAX® Power cable, with aluminum shield with quantity, 2x25 mm2 cores, flame resistant CPR Class B2ca s1, d2, a1 rated, 500 meters |  | HELIAX® |  | Power cable
MPT-A2E-BB-NN-500M |  | Variant | HELIAX® Power cable, with aluminum shield with quantity, 2x35 mm2 cores, flame resistant CPR Class B2ca s1, d2, a1 rated, 500 meters |  | HELIAX® |  | Power cable
MPT-A2F-BB-NN-500M |  | Variant | HELIAX® Power cable, with aluminum shield with quantity, 2x50 mm2 cores, flame resistant CPR Class B2ca s1, d2, a1 rated, 500 meters |  | HELIAX® |  | Power cable
MPTA06ADBBNN-500M |  | Variant | HELIAX® Power cable, with aluminum shield with quantity 6x6 mm2 cores, flame resistant CPR Class Dca. rated, 500 meters |  | HELIAX® |  | Power cable
MPTA06BDBBNN-500M |  | Variant | HELIAX® Power cable, with aluminum shield with quantity 6 x 10mm² , flame resistant CPR Class Dca. rated, 500 meters |  | HELIAX® |  | Power cable
PWRT-604-R2 |  | Variant | POWER CABLE 6 X 4G R2 SHLD |  | HELIAX® | PWRT | Power cable
MPT-F2I-BB-NN-500M |  | Variant | HELIAX® Power cable, with aluminum shield and qty 2 6mm2 cores, flame resistant CPR Class B2ca s1, d2, a1, 500 meters. Voltage Rating Maximum AC0.6KV Voltage Drop 3.82 mV/A/m Conductor, cross-sectional area 2.5 mm2 |  | HELIAX® |  | Power cable
MPT-G2A-BB-NN-500M |  | Variant | HELIAX® Power cable, White & Red with aluminum shield with quantity 2x6 mm2 cores, flame resistant CPR Class B2ca s1, d2, a1 rated, 500 meters |  | HELIAX® |  | Power cable
MPT-G2B-BB-NN-500M |  | Variant | HELIAX® Power cable, White & Red with copper shield with quantity 2x10 mm2 cores and 2x5mm2 drain wires, flame resistant CPR Class B2ca s1, d2, a1 rated, 500 meters |  | HELIAX® |  | Power cable
MPT-G2E-BB-NN-500M |  | Variant | HELIAX® Power cable, White & Red with copper shield with quantity 2x35 mm2 cores and 2x8mm2 drain wires, flame resistant CPR Class B2ca s1, d2, a1 rated, 500 meters |  | HELIAX® |  | Power cable
PWRT-102-L2-GRY |  | Variant | HELIAX® Single Conductor Power Cable, 2AWG Conductor, LSZH, L2, Gray Jacket, Telcordia GR-347-CORE, IEC including 60674 and 60332, 105 degrees C Dry, 60 degrees C Wet |  | HELIAX® | PWRT | Power cable
PWRT-102-L2-GRN |  | Variant | HELIAX® Single Conductor Power Cable, 2AWG Conductor, LSZH, L2, Green Jacket, Telcordia GR-347-CORE, IEC including 60674 and 60332, 105 degrees C Dry, 60 degrees C Wet |  | HELIAX® | PWRT | Power cable
PWRT-106-L2-GRY |  | Variant | HELIAX® Single Conductor Power Cable, 6AWG Conductor, LSZH, L2, Gray Jacket, Telcordia GR-347-CORE, IEC including 60674 and 60332, 105 degrees C Dry, 60 degrees C Wet |  | HELIAX® | PWRT | Power cable
PWRT-108-L2-GRY |  | Variant | HELIAX® Single Conductor Power Cable, 8AWG Conductor, LSZH, L2, Gray Jacket, Telcordia GR-347-CORE, IEC including 60674 and 60332, 105 degrees C Dry, 60 degrees C Wet |  | HELIAX® | PWRT | Power cable
PWRT-108-L4-GRN |  | Variant | HELIAX® Single Conductor Power Cable, 8AWG Conductor, LSZH, L4, Green Jacket, Cotton Braid over Insulation, Telcordia GR-347-CORE, IEC including 60674 and 60332, 105 degrees C Dry, 60 degrees C Wet |  | HELIAX® | PWRT | Power cable
PWR-806M-SE |  | Variant | HELIAX® Remote Radio Head Power Cable, 8 conductor, 6mm², four Blue and four White with ferrule assembled on both ends |  | HELIAX® |  | Power cable
PWR-810M-SE |  | Variant | HELIAX® Remote Radio Head Power Cable, 8 conductor, 10mm², four Blue and four White with ferrule assembled on both ends |  | HELIAX® |  | Power cable
MPT-A2H-BB-NN-500M |  | Variant | HELIAX® Power cable, with aluminum shield with quantity 2x4 mm2 cores, flame resistant CPR Class B2ca s1, d2, a1 rated, 500 meters |  | HELIAX® |  | Power cable
MPTE02HBBBNN |  | Variant | HELIAX® Power cable, White & Red with aluminum drain wire & shield with 2x4 mm2 cores, flame resistant CPR Class B2ca s1a, d2, a1 rated, 500 meters |  | HELIAX® |  | Power cable
MPTE02CBBBNN |  | Variant | HELIAX® Power cable, White & Red with aluminum drain wire & shield with 2x16 mm2 cores, flame resistant CPR Class B2ca s1a, d2, a1 rated, 500 meters |  | HELIAX® |  | Power cable
PWRT-208-S |  | Variant | HELIAX® Remote Radio Head Power Cable, 2 conductor with shield, 8 AWG (8.37 mm2), one Red Conductor and one Black Conductor |  | HELIAX® | PWRT | Power cable
MPT-A2A-BB-NN-500M |  | Variant | HELIAX® Power cable, with aluminum shield with quantity 2x6 mm2 cores, flame resistant CPR Class B2ca s1, d2, a1 rated, 500 meters |  | HELIAX® |  | Power cable
MPT-A2B-BB-NN-500M |  | Variant | HELIAX® Power cable, with aluminum shield with quantity 2x10 mm2 cores, flame resistant CPR Class B2ca s1, d2, a1 rated, 500 meters |  | HELIAX® |  | Power cable
MPT-A2C-BB-NN-500M |  | Variant | HELIAX® Power cable, with aluminum shield with quantity 2x16 mm2, cores, flame resistant CPR Class B2ca s1, d2, a1 rated, 500 meters |  | HELIAX® |  | Power cable
MPT-G2C-BB-NN-500M |  | Variant | HELIAX® Power cable, White & Red with copper shield with quantity 2x16 mm2 cores and 2x8mm2 drain wires, flame resistant CPR Class B2ca s1, d2, a1 rated, 500 meters |  | HELIAX® |  | Power cable
MPT-G2D-BB-NN-500M |  | Variant | HELIAX® Power cable, White & Red with copper shield with quantity 2x25 mm2 cores and 2x8mm2 drain wires, flame resistant CPR Class B2ca s1, d2, a1 rated, 500 meters |  | HELIAX® |  | Power cable
PWRT-104-L2-GRY |  | Variant | HELIAX® Single Conductor Power Cable, 4AWG Conductor, LSZH, L2, Gray Jacket, Telcordia GR-347-CORE, IEC including 60674 and 60332, 105 degrees C Dry, 60 degrees C Wet |  | HELIAX® | PWRT | Power cable
PWRT-104-L2-GRN |  | Variant | HELIAX® Single Conductor Power Cable, 4AWG Conductor, LSZH, L2, Green Jacket, Telcordia GR-347-CORE, IEC including 60674 and 60332, 105 degrees C Dry, 60 degrees C Wet |  | HELIAX® | PWRT | Power cable
PWRT-106-L2-GRN |  | Variant | HELIAX® Single Conductor Power Cable, 6AWG Conductor, LSZH, L2, Green Jacket, Telcordia GR-347-CORE, IEC including 60674 and 60332, 105 degrees C Dry, 60 degrees C Wet |  | HELIAX® | PWRT | Power cable
PWRT-108-L2-GRN |  | Variant | HELIAX® Single Conductor Power Cable, 8AWG Conductor, LSZH, L2, Green Jacket, Telcordia GR-347-CORE, IEC including 60674 and 60332, 105 degrees C Dry, 60 degrees C Wet |  | HELIAX® | PWRT | Power cable
PWRT-108-L4-GRY |  | Variant | HELIAX® Single Conductor Power Cable, 8AWG Conductor, LSZH, L4, Gray Jacket, Cotton Braid over Insulation, Telcordia GR-347-CORE, IEC including 60674 and 60332, 105 degrees C Dry, 60 degrees C Wet |  | HELIAX® | PWRT | Power cable
MPT-G2I-BB-NN-500M |  | Variant | HELIAX® Power cable, with aluminum shield and qty 2 2.5 mm2 cores, flame resistant CPR Class B2ca s1, d2, a1, 500 meters. Voltage Rating Maximum AC0.6KV Voltage Drop 3.82 mV/A/m Conductor, cross-sectional area 2.5 mm2 |  | HELIAX® |  | Power cable
MPTE02ABBBNN |  | Variant | HELIAX® Power cable, White & Red with aluminum drain wire & shield with 2x6 mm2 cores, flame resistant CPR Class B2ca s1a, d2, a1 rated, 500 meters |  | HELIAX® |  | Power cable
MPTE02BBBBNN |  | Variant | HELIAX® Power cable, White & Red with aluminum drain wire & shield with 2x10 mm2 cores, flame resistant CPR Class B2ca s1a, d2, a1 rated, 500 meters |  | HELIAX® |  | Power cable
MPTE02DBBBNN |  | Variant | HELIAX® Power cable, White & Red with aluminum drain wire & shield with 2x25 mm2 cores, flame resistant CPR Class B2ca s1a, d2, a1 rated, 500 meters |  | HELIAX® |  | Power cable
MPTE02EBBBNN |  | Variant | HELIAX® Power cable, White & Red with aluminum drain wire & shield with 2x35 mm2 cores, flame resistant CPR Class B2ca s1a, d2, a1 rated, 500 meters |  | HELIAX® |  | Power cable