## Products
Part Number | Part Name | Part Indicator | Description | Portfolio | Product Brand | Product Series | Product Type | Government Funding | Status
BPS-BCG-G-264-H |  | Variant of SMART-PIPE | Plain End Pipe, 4-1/2 in OD x 264 in x .237" A500C 46Ksi |  |  |  | Plain end pipe
MT547100 |  | Variant of GALV-STEEL-PIPE | Plain End Pipe, 3-1/2 in OD x 100 in x .165" A500C 46Ksi |  |  |  | Plain end pipe
MTC547126216 |  | Variant of GALV-STEEL-PIPE | Plain End Pipe, 3-1/2 in OD x 126 in x .216" A500C 46Ksi |  |  |  | Plain end pipe
MT21601 |  | Variant of GALV-STEEL-PIPE | Plain End Pipe, 3-1/2 in OD x 150 in x .165" A500C 46Ksi |  |  |  | Plain end pipe
MF130165 |  | Variant of GALV-STEEL-PIPE | Plain End Pipe, 3-1/2 in OD x 160 in x .165" A500C 46Ksi |  |  |  | Plain end pipe
MT54775 |  | Variant of GALV-STEEL-PIPE | Plain End Pipe, 3-1/2 in OD x 75 in x .165" A500C 46Ksi |  |  |  | Plain end pipe
MTC547150216 |  | Variant of GALV-STEEL-PIPE | Plain End Pipe, 3-1/2 in OD x 150 in x .216" A500C 46Ksi |  |  |  | Plain end pipe
MTC3506126 |  | Variant of GALV-STEEL-PIPE | Plain End Pipe, 4 in OD x 126 in x .226" A500C 46Ksi |  |  |  | Plain end pipe
P40-238X048 |  | Variant of GALV-STEEL-PIPE | VZWSMART 48" PIPE 2 SCH40 (2.375" OD X 0.154" THK) |  |  |  | Plain end pipe
P40-238X120 |  | Variant of GALV-STEEL-PIPE | VZWSMART 120" PIPE 2 SCH40 (2.375" OD X 0.154" THK) |  |  |  | Plain end pipe
P40-238X150 |  | Variant of GALV-STEEL-PIPE | VZWSMART 150" PIPE 2 SCH40 (2.375" OD X 0.154" THK) |  |  |  | Plain end pipe
P40-238X174 |  | Variant of GALV-STEEL-PIPE | VZWSMART 174" PIPE 2 SCH40 (2.375" OD X 0.154" THK) |  |  |  | Plain end pipe
P40-278X048 |  | Variant of GALV-STEEL-PIPE | VZWSMART 48" PIPE 2.5 SCH40 (2.875" OD X 0.203" THK) |  |  |  | Plain end pipe
P40-278X072 |  | Variant of GALV-STEEL-PIPE | VZWSMART 72" PIPE 2.5 SCH40 (2.875" OD X 0.203" THK) |  |  |  | Plain end pipe
P40-278X096 |  | Variant of GALV-STEEL-PIPE | VZWSMART 96" PIPE 2.5 SCH40 (2.875" OD X 0.203" THK) |  |  |  | Plain end pipe
P40-278X150 |  | Variant of GALV-STEEL-PIPE | VZWSMART 150" PIPE 2.5 SCH40 (2.875" OD X 0.203" THK) |  |  |  | Plain end pipe
P40-312X072 |  | Variant of GALV-STEEL-PIPE | VZWSMART 72" PIPE 3 SCH40 (3.5" OD X 0.216" THK) |  |  |  | Plain end pipe
P40-312X150 |  | Variant of GALV-STEEL-PIPE | VZWSMART 150" PIPE 3 SCH40 (3.5" OD X 0.216" THK) |  |  |  | Plain end pipe
P40-312X174 |  | Variant of GALV-STEEL-PIPE | VZWSMART 174" PIPE 3 SCH40 (3.5" OD X 0.216" THK) |  |  |  | Plain end pipe
MTC406814 |  | Variant of GALV-STEEL-PIPE | Plain End Pipe, 2-7/8 in OD x 18 in x .120" A500C 46Ksi |  |  |  | Plain end pipe
A-SFK3-01 |  | Variant of GALV-STEEL-ANGLE | VZWSMART ANGLE 2-1/2" X 2-1/2" X 1/4", 96" long, Galvanized |  |  |  | Bulk angle
A-L25X25X4X120 |  | Variant of GALV-STEEL-ANGLE | VZWSMART ANGLE 2-1/2" X 2-1/2" X 1/4", 120" Long Galvanized |  |  |  | Bulk angle
A-L30X30X4X240 |  | Variant of GALV-STEEL-ANGLE | VZWSMART ANGLE 3" X 3" X 1/4", 240" long, Galvanized |  |  |  | Bulk angle
GALV-STEEL-PIPE |  | Base Product | Galvanized Steel Bulk Pipes |  |  |  | Plain end pipe
STRUT-CHANNEL |  | Base Product | Channel Struts |  |  |  | Square rail support component
MT-525 |  | Variant of GALV-STEEL-ANGLE | Bulk Angle, 2 in x 2 in x 1/4 in, 20 ft |  |  |  | Bulk angle
MT-539 |  | Variant of GALV-STEEL-PIPE | Plain End Pipe, 4-1/2 in OD x 126 in x .188" A500C 46Ksi |  |  |  | Plain end pipe
MT-546-150 |  | Variant of GALV-STEEL-PIPE | Plain End Pipe, 2-7/8 in OD x 150 in x .203" A500C 46Ksi |  |  |  | Plain end pipe
MT-540 |  | Variant of GALV-STEEL-PIPE | Plain End Pipe, 4-1/2 in OD x 21 ft x .237" A500C 46Ksi |  |  |  | Plain end pipe
MT-529 |  | Variant of GALV-STEEL-ANGLE | Bulk Angle, 3 in x 3 in x 3/16 in, 20 ft |  |  |  | Bulk angle
MT-536 |  | Variant of GALV-STEEL-ANGLE | Bulk Angle, 3 in x 3 in x 3/8 in, 25 ft |  |  |  | Bulk angle
MT-537 |  | Variant of GALV-STEEL-PIPE | Plain End Pipe, 2-3/8 in OD x 126 in .120" A500C 46Ksi |  |  |  | Plain end pipe
MT-546-48 |  | Variant of GALV-STEEL-PIPE | Plain End Pipe, 2-7/8 in OD x 48 in x .203" A500C 46Ksi |  |  |  | Plain end pipe
MT-504 |  | Variant of STRUT-CHANNEL | Channel Strut, 1-5/8" x 10 ft Long |  |  |  | Square rail support component
MT-547 |  | Variant of GALV-STEEL-PIPE | Plain End Pipe, 3-1/2 in OD x 21 ft x .165" A500C 46Ksi |  |  |  | Plain end pipe
MT-650 |  | Variant of GALV-STEEL-PIPE | Plain End Pipe, 2-3/8 in OD x 48 in .120" A500C 46Ksi |  |  |  | Plain end pipe
MT-653 |  | Variant of GALV-STEEL-PIPE | Plain End Pipe, 4-1/2 in OD x 48 in x .188" A500C 46Ksi |  |  |  | Plain end pipe
MT-505-240 |  | Variant of STRUT-CHANNEL | Channel Strut, 1-5/8" x 20 ft Long |  |  |  | Square rail support component
MT-547-108 |  | Variant of GALV-STEEL-PIPE | Plain End Pipe, 3-1/2 in OD x 108 in x .165" A500C 46Ksi |  |  |  | Plain end pipe
MT-653-63 |  | Variant of GALV-STEEL-PIPE | Plain End Pipe, 4-1/2 in OD x 63 in x .237" A500C 46Ksi |  |  |  | Plain end pipe
MT-546-126 |  | Variant of GALV-STEEL-PIPE | Plain End Pipe, 2-7/8 in OD x 126 in x .203" A500C 46Ksi |  |  |  | Plain end pipe
MT-650-63 |  | Variant of GALV-STEEL-PIPE | Plain End Pipe, 2-3/8 in OD x 63 in .120" A500C 46Ksi |  |  |  | Plain end pipe
MT-524 |  | Variant of GALV-STEEL-ANGLE | Bulk Angle, 2 in x 2 in x 3/16 in, 20 ft |  |  |  | Bulk angle
MT-547-126 |  | Variant of GALV-STEEL-PIPE | Plain End Pipe, 3-1/2 in OD x 126 in x .165" A500C 46Ksi |  |  |  | Plain end pipe
MT-547-192 |  | Variant of GALV-STEEL-PIPE | Plain End Pipe, 3-1/2 in OD x 192 in x .165" A500C 46Ksi |  |  |  | Plain end pipe
MT-651-150 |  | Variant of GALV-STEEL-PIPE | Plain End Pipe, 2-3/8 in OD x 150 in .120" A500C 46Ksi |  |  |  | Plain end pipe
MT-651-96 |  | Variant of GALV-STEEL-PIPE | Plain End Pipe, 2-3/8 in OD x 96 in .120" A500C 46Ksi |  |  |  | Plain end pipe
MT54796 |  | Variant of GALV-STEEL-PIPE | Plain End Pipe, 3-1/2 in OD x 96 in x .165" A500C 46Ksi |  |  |  | Plain end pipe
MT54684 |  | Variant of GALV-STEEL-PIPE | Plain End Pipe, 2-7/8 in OD x 84 in x .203" A500C 46Ksi |  |  |  | Plain end pipe
BPS-CCH-E-252-H |  | Variant of SMART-PIPE | Plain End Pipe, 2-7/8 in OD x 252 in x .276" A500C 46Ksi |  |  |  | Plain end pipe
BPS-BCE-E-096-H |  | Variant of SMART-PIPE | Plain End Pipe, 2-7/8 in OD x 96 in x .203" A500C 46Ksi |  |  |  | Plain end pipe
BPS-ACD-F-252-H |  | Variant of SMART-PIPE | Plain End Pipe, 3-1/2 in OD x 21 ft x .165" A500C 46Ksi |  |  |  | Plain end pipe
BPS-ACD-F-120-H |  | Variant of SMART-PIPE | Plain End Pipe, 3-1/2 in OD x 120 in x .165" A500C 46Ksi |  |  |  | Plain end pipe
BPS-ACD-F-096-H |  | Variant of SMART-PIPE | Plain End Pipe, 3-1/2 in OD x 96 in x .165" A500C 46Ksi |  |  |  | Plain end pipe
BPS-BCN-D-096-H |  | Variant of SMART-PIPE | Plain End Pipe, 2-3/8 in OD x 96 in .154" A500C 46Ksi |  |  |  | Plain end pipe
BPS-CCQ-D-096-H |  | Variant of SMART-PIPE | Plain End Pipe, 2-3/8 in OD x 96 in .218" A500C 46Ksi |  |  |  | Plain end pipe
BPS-FCL-D-192-H |  | Variant of SMART-PIPE | Plain End Pipe, 2-3/8 in OD x 192 in .436" A500C 46Ksi |  |  |  | Plain end pipe
BPS-FCL-D-264-H |  | Variant of SMART-PIPE | Plain End Pipe, 2-3/8 in OD x 264 in .436" A500C 46Ksi |  |  |  | Plain end pipe
SMART-PIPE |  | Base Product | Smart Bulk Pipes |  |  |  | Plain end pipe
BPS-ECC-E-174-H |  | Variant of SMART-PIPE | Plain End Pipe, 2-7/8 in OD x 174 in x .120" A500C 46Ksi |  |  |  | Plain end pipe
BPS-BCE-E-102-H |  | Variant of SMART-PIPE | Plain End Pipe, 2-7/8 in OD x 102 in x .203" A500C 46Ksi |  |  |  | Plain end pipe
BPS-BCE-E-216-H |  | Variant of SMART-PIPE | Plain End Pipe, 2-7/8 in OD x 216 in x .203" A500C 46Ksi |  |  |  | Plain end pipe
BPS-CCH-E-144-H |  | Variant of SMART-PIPE | Plain End Pipe, 2-7/8 in OD x 144 in x .276" A500C 46Ksi |  |  |  | Plain end pipe
BPS-CCH-E-150-H |  | Variant of SMART-PIPE | Plain End Pipe, 2-7/8 in OD x 150 in x .276" A500C 46Ksi |  |  |  | Plain end pipe
BPS-CCH-E-174-H |  | Variant of SMART-PIPE | Plain End Pipe, 2-7/8 in OD x 174 in x .276" A500C 46Ksi |  |  |  | Plain end pipe
BPS-CCH-E-216-H |  | Variant of SMART-PIPE | Plain End Pipe, 2-7/8 in OD x 216 in x .276" A500C 46Ksi |  |  |  | Plain end pipe
BPS-CCH-E-240-H |  | Variant of SMART-PIPE | Plain End Pipe, 2-7/8 in OD x 240 in x .276" A500C 46Ksi |  |  |  | Plain end pipe
BPS-FCO-E-240-H |  | Variant of SMART-PIPE | Plain End Pipe, 2-7/8 in OD x 240 in x .552" A500C 46Ksi |  |  |  | Plain end pipe
BPS-ECC-F-160-H |  | Variant of SMART-PIPE | Plain End Pipe, 3-1/2 in OD x 160 in x .120" A500C 46Ksi |  |  |  | Plain end pipe
BPS-BCF-F-048-H |  | Variant of SMART-PIPE | Plain End Pipe, 3-1/2 in OD x 48 in x .216" A500C 46Ksi |  |  |  | Plain end pipe
BPS-BCF-F-150-H |  | Variant of SMART-PIPE | Plain End Pipe, 3-1/2 in OD x 150 in x .216" A500C 46Ksi |  |  |  | Plain end pipe
BPS-BCF-F-174-H |  | Variant of SMART-PIPE | Plain End Pipe, 3-1/2 in OD x 174 in x .216" A500C 46Ksi |  |  |  | Plain end pipe
BPS-EBM-K-018-H |  | Variant of SMART-PIPE | Plain End Pipe, 1.315 in OD x 18 in .109" A500B 42Ksi |  |  |  | Plain end pipe
MTC910501 |  | Variant of GALV-STEEL-PIPE | Plain End Pipe, 1.9 in OD x 120 in .120" A500C 46Ksi |  |  |  | Plain end pipe
MTC350928 |  | Variant of GALV-STEEL-PIPE | Plain End Pipe, 1.9 in OD x 18 in .120" A500C 46Ksi |  |  |  | Plain end pipe
BPS-CCH-E-132-H |  | Variant of SMART-PIPE | Plain End Pipe, 2-7/8 in OD x 132 in x .276" A500C 46Ksi |  |  |  | Plain end pipe
MT547126120 |  | Variant of GALV-STEEL-PIPE | Plain End Pipe, 3-1/2 in OD x 126 in x .120" A500C 46Ksi |  |  |  | Plain end pipe
BPS-ECC-F-096-H |  | Variant of SMART-PIPE | Plain End Pipe, 3-1/2 in OD x 96 in x .120" A500C 46Ksi |  |  |  | Plain end pipe
BPS-FCY-F-192-H |  | Variant of SMART-PIPE | Plain End Pipe, 3-1/2 in OD x 192 in x .6" A500C 46Ksi |  |  |  | Plain end pipe
BPS-BCF-F-096-H |  | Variant of SMART-PIPE | Plain End Pipe, 3-1/2 in OD x 96 in x .216" A500C 46Ksi |  |  |  | Plain end pipe
MTC306405 |  | Variant of GALV-STEEL-PIPE | Plain End Pipe, 4-1/2 in OD x 96 in x .337" A500C 46Ksi |  |  |  | Plain end pipe
BPS-CCJ-G-096-H |  | Variant of SMART-PIPE | Plain End Pipe, 4-1/2 in OD x 96 in x .337" A500C 46Ksi |  |  |  | Plain end pipe
BPS-EBM-K-036-H |  | Variant of SMART-PIPE | Plain End Pipe, 1.315 in OD x 36 in .109" A500B 42Ksi |  |  |  | Plain end pipe
BPS-CBL-F-252-H |  | Variant of SMART-PIPE | Plain End Pipe, 3-1/2 in OD x 252 in x .4" A500B 42Ksi |  |  |  | Plain end pipe
BPS-ACC-M-010-H |  | Variant of SMART-PIPE | Plain End Pipe, 1.9 in OD x 10 in .120" A500C 46Ksi |  |  |  | Plain end pipe
BPS-ACC-M-234-H |  | Variant of SMART-PIPE | Plain End Pipe, 1.9 in OD x 234 in .120" A500C 46Ksi |  |  |  | Plain end pipe
BPS-ACC-M-236-H |  | Variant of SMART-PIPE | Plain End Pipe, 1.9 in OD x 236 in .120" A500C 46Ksi |  |  |  | Plain end pipe
BPS-ACC-M-024-H |  | Variant of SMART-PIPE | Plain End Pipe, 1.9 in OD x 24 in .120" A500C 46Ksi |  |  |  | Plain end pipe
BPS-ACC-M-050-H |  | Variant of SMART-PIPE | Plain End Pipe, 1.9 in OD x 50 in .120" A500C 46Ksi |  |  |  | Plain end pipe
BPS-ACC-M-072-H |  | Variant of SMART-PIPE | Plain End Pipe, 1.9 in OD x 72 in .120" A500C 46Ksi |  |  |  | Plain end pipe
BPS-ACC-M-008-H |  | Variant of SMART-PIPE | Plain End Pipe, 1.9 in OD x 8 in .120" A500C 46Ksi |  |  |  | Plain end pipe
BPS-ACC-M-096-H |  | Variant of SMART-PIPE | Plain End Pipe, 1.9 in OD x 96 in .120" A500C 46Ksi |  |  |  | Plain end pipe
BPS-ACC-D-114-H |  | Variant of SMART-PIPE | Plain End Pipe, 2-3/8 in OD x 114 in .120" A500C 46Ksi |  |  |  | Plain end pipe
BPS-ACC-D-132-H |  | Variant of SMART-PIPE | Plain End Pipe, 2-3/8 in OD x 132 in .120" A500C 46Ksi |  |  |  | Plain end pipe
BPS-ACC-D-138-H |  | Variant of SMART-PIPE | Plain End Pipe, 2-3/8 in OD x 138 in .120" A500C 46Ksi |  |  |  | Plain end pipe
BPS-ACC-D-160-H |  | Variant of SMART-PIPE | Plain End Pipe, 2-3/8 in OD x 160 in .120" A500C 46Ksi |  |  |  | Plain end pipe
BPS-ACC-D-168-H |  | Variant of SMART-PIPE | Plain End Pipe, 2-3/8 in OD x 168 in .120" A500C 46Ksi |  |  |  | Plain end pipe
BPS-ACC-D-170-H |  | Variant of SMART-PIPE | Plain End Pipe, 2-3/8 in OD x 170 in .120" A500C 46Ksi |  |  |  | Plain end pipe
BPS-ACC-D-186-H |  | Variant of SMART-PIPE | Plain End Pipe, 2-3/8 in OD x 186 in .120" A500C 46Ksi |  |  |  | Plain end pipe
BPS-ACC-D-198-H |  | Variant of SMART-PIPE | Plain End Pipe, 2-3/8 in OD x 198 in .120" A500C 46Ksi |  |  |  | Plain end pipe
BPS-ACC-D-039-H |  | Variant of SMART-PIPE | Plain End Pipe, 2-3/8 in OD x 39 in .120" A500C 46Ksi |  |  |  | Plain end pipe
BPS-ACC-D-048-H |  | Variant of SMART-PIPE | Plain End Pipe, 2-3/8 in OD x 48 in .120" A500C 46Ksi |  |  |  | Plain end pipe
BPS-ACC-D-060-H |  | Variant of SMART-PIPE | Plain End Pipe, 2-3/8 in OD x 60 in .120" A500C 46Ksi |  |  |  | Plain end pipe
BPS-ACC-D-063-H |  | Variant of SMART-PIPE | Plain End Pipe, 2-3/8 in OD x 63 in .120" A500C 46Ksi |  |  |  | Plain end pipe
BPS-ACC-D-072-H |  | Variant of SMART-PIPE | Plain End Pipe, 2-3/8 in OD x 72 in .120" A500C 46Ksi |  |  |  | Plain end pipe
BPS-ACC-D-084-H |  | Variant of SMART-PIPE | Plain End Pipe, 2-3/8 in OD x 84 in .120" A500C 46Ksi |  |  |  | Plain end pipe
BPS-FCA-G-264-H |  | Variant of SMART-PIPE | Plain End Pipe, 4-1/2 in OD x 264 in x 674" A500C 46Ksi |  |  |  | Plain end pipe
MT546180 |  | Variant of GALV-STEEL-PIPE | Plain End Pipe, 2-7/8 in OD x 180 in .203" A500C 46Ksi |  |  |  | Plain end pipe
SFG-FP-12.5-4-48 |  | Variant | Custom Face Pipe for G2 Series Sector Frames to enable Fixed Distance Antenna Spacing - 12fit 6in x 2-7/8" OD Face for (4) Antennas with 48" Spacing. Antenna pipes sold separately. |  |  | G2 | Accessory
SFG-FP-10.5-3-60 |  | Variant | Custom Face Pipe for G2 Series Sector Frames to enable Fixed Distance Antenna Spacing - 10fit 6in x 2-7/8" OD Face for (3) Antennas with 60" Spacing. Antenna pipes sold separately. |  |  | G2 | Accessory
CST-10 |  | Variant of STRUT-CHANNEL | Channel Strut, 10 ft |  |  |  | Square rail support component
MT546120 |  | Variant of GALV-STEEL-PIPE | Plain End Pipe, 2-7/8 X 120" X .203" A500C 46Ksi |  |  |  | Plain end pipe
MT-651-120 |  | Variant of GALV-STEEL-PIPE | Plain End Pipe, 2-3/8 in OD x 120 in .120" A500C 46Ksi |  |  |  | Plain end pipe
MT651126154 |  | Variant of GALV-STEEL-PIPE | Plain End Pipe, 2-3/8 in OD x 126 in .154" A500C 46Ksi |  |  |  | Plain end pipe
MT651150218 |  | Variant of GALV-STEEL-PIPE | Plain End Pipe, 2-3/8 in OD x 150 in .218" A500C 46Ksi |  |  |  | Plain end pipe
MT651180154 |  | Variant of GALV-STEEL-PIPE | Plain End Pipe, 2-3/8 in OD x 180 in .154" A500C 46Ksi |  |  |  | Plain end pipe
MT537198 |  | Variant of GALV-STEEL-PIPE | Plain End Pipe, 2-3/8 in OD x 198 in .120" A500C 46Ksi |  |  |  | Plain end pipe
MT651096218 |  | Variant of GALV-STEEL-PIPE | Plain End Pipe, 2-3/8 in OD x 96 in .218" A500C 46Ksi |  |  |  | Plain end pipe
MT546114120 |  | Variant of GALV-STEEL-PIPE | Plain End Pipe, 2-7/8 in OD x 114 in x .120" A500C 46Ksi |  |  |  | Plain end pipe
MT546120120 |  | Variant of GALV-STEEL-PIPE | Plain End Pipe, 2-7/8 in OD x 120 in x .120" A500C 46Ksi |  |  |  | Plain end pipe
MT546126120 |  | Variant of GALV-STEEL-PIPE | Plain End Pipe, 2-7/8 in OD x 126 in x .120" A500C 46Ksi |  |  |  | Plain end pipe
MT546126276 |  | Variant of GALV-STEEL-PIPE | Plain End Pipe, 2-7/8 in OD x 126 in x .276" A500C 46Ksi |  |  |  | Plain end pipe
MT546096276 |  | Variant of GALV-STEEL-PIPE | Plain End Pipe, 2-7/8 in OD x 96 in x .276" A500C 46Ksi |  |  |  | Plain end pipe
MT546084120 |  | Variant of GALV-STEEL-PIPE | Plain End Pipe, 2-7/8 in OD x 84 in x .120" A500C 46Ksi |  |  |  | Plain end pipe
MT651174154 |  | Variant of GALV-STEEL-PIPE | Plain End Pipe, 2-3/8 in OD x 174 in .154" A500C 46Ksi |  |  |  | Plain end pipe
A-L40X40X4X240 |  | Variant of GALV-STEEL-ANGLE | VZWSMART ANGLE 4" X 4" X 1/4", 240" long, Galvanized |  |  |  | Bulk angle
MT50460 |  | Variant of STRUT-CHANNEL | Channel Strut, 1-5/8" x 60" Long |  |  |  | Square rail support component
MT-504-72 |  | Variant of STRUT-CHANNEL | Channel Strut, 1-5/8" x 72" Long |  |  |  | Square rail support component
MT547174216 |  | Variant of GALV-STEEL-PIPE | Plain End Pipe, 3-1/2 in OD x 174 in x .216" A500C 46Ksi |  |  |  | Plain end pipe
MT547216 |  | Variant of GALV-STEEL-PIPE | Plain End Pipe, 3-1/2 in OD x 216 in x .165" A500C 46Ksi |  |  |  | Plain end pipe
UNI-158-10-001 |  | Variant of STRUT-CHANNEL | Channel Strut, 1-5/8" x 3" long slots - 10 feet long |  |  |  | Square rail support component
UNI-158-10-002 |  | Variant of STRUT-CHANNEL | Channel Strut, 1-5/8" x 1.125" long slots - 10 feet long |  |  |  | Square rail support component
MTC895303 |  | Variant of GALV-STEEL-ANGLE | Bulk Angle, 4 in x 4 in x 1/4 in, 25 ft |  |  |  | Bulk angle
BPS-ACC-D-252-H |  | Variant of SMART-PIPE | Plain End Pipe, 2-3/8 in OD x 21 ft .120" A500C 46Ksi |  |  |  | Plain end pipe
BPS-BCG-G-252-H |  | Variant of SMART-PIPE | Plain End Pipe, 4-1/2 in OD x 21 ft x .237" A500C 46Ksi |  |  |  | Plain end pipe
BPS-BCE-E-120-H |  | Variant of SMART-PIPE | Plain End Pipe, 2-7/8" OD X 120" X .203" A500C 46Ksi |  |  |  | Plain end pipe
BPS-CCH-E-120-H |  | Variant of SMART-PIPE | Plain End Pipe, 2-7/8 in OD x 120 in x .276" A500C 46Ksi |  |  |  | Plain end pipe
BPS-BCN-D-136-H |  | Variant of SMART-PIPE | Plain End Pipe, 2-3/8 in OD x 136 in .154" A500C 46Ksi |  |  |  | Plain end pipe
BPS-BCN-D-168-H |  | Variant of SMART-PIPE | Plain End Pipe, 2-3/8 in OD x 168 in .154" A500C 46Ksi |  |  |  | Plain end pipe
BPS-BCN-D-192-H |  | Variant of SMART-PIPE | Plain End Pipe, 2-3/8 in OD x 192 in .154" A500C 46Ksi |  |  |  | Plain end pipe
BPS-BCN-D-264-H |  | Variant of SMART-PIPE | Plain End Pipe, 2-3/8 in OD x 264 in .154" A500C 46Ksi |  |  |  | Plain end pipe
BPS-BCN-D-040-H |  | Variant of SMART-PIPE | Plain End Pipe, 2-3/8 in OD x 39.5 in .154" A500C 46Ksi |  |  |  | Plain end pipe
BPS-BCN-D-079-H |  | Variant of SMART-PIPE | Plain End Pipe, 2-3/8 in OD x 79 in .154" A500C 46Ksi |  |  |  | Plain end pipe
BPS-CCQ-D-174-H |  | Variant of SMART-PIPE | Plain End Pipe, 2-3/8 in OD x 174 in .218" A500C 46Ksi |  |  |  | Plain end pipe
BPS-CCQ-D-216-H |  | Variant of SMART-PIPE | Plain End Pipe, 2-3/8 in OD x 216 in .218" A500C 46Ksi |  |  |  | Plain end pipe
BPS-CCQ-D-264-H |  | Variant of SMART-PIPE | Plain End Pipe, 2-3/8 in OD x 264 in .218" A500C 46Ksi |  |  |  | Plain end pipe
BPS-FCL-D-144-H |  | Variant of SMART-PIPE | Plain End Pipe, 2-3/8 in OD x 144 in .436" A500C 46Ksi |  |  |  | Plain end pipe
BPS-FCL-D-168-H |  | Variant of SMART-PIPE | Plain End Pipe, 2-3/8 in OD x 168 in .436" A500C 46Ksi |  |  |  | Plain end pipe
BPS-BCN-D-126-H |  | Variant of SMART-PIPE | Plain End Pipe, 2-3/8 in OD x 126 in .154" A500C 46Ksi |  |  |  | Plain end pipe
BPS-CCQ-D-126-H |  | Variant of SMART-PIPE | Plain End Pipe, 2-3/8 in OD x 126 in .218" A500C 46Ksi |  |  |  | Plain end pipe
BPS-ACC-D-096-H |  | Variant of SMART-PIPE | Plain End Pipe, 2-3/8 in OD x 96 in .120" A500C 46Ksi |  |  |  | Plain end pipe
BPS-ACP-G-096-H |  | Variant of SMART-PIPE | Plain End Pipe, 4-1/2 in OD x 96 in x .188" A500C 46Ksi |  |  |  | Plain end pipe
BPS-BCS-J-126-H |  | Variant of SMART-PIPE | Plain End Pipe, 4 in OD x 126 in x .226" A500C 46Ksi |  |  |  | Plain end pipe
BPS-BCF-F-126-H |  | Variant of SMART-PIPE | Plain End Pipe, 3-1/2 in OD x 126 in x .216" A500C 46Ksi |  |  |  | Plain end pipe
BPS-BCN-D-048-H |  | Variant of SMART-PIPE | Plain End Pipe, 2-3/8 in OD x 48 in .154" A500C 46Ksi |  |  |  | Plain end pipe
BPS-BCN-D-072-H |  | Variant of SMART-PIPE | Plain End Pipe, 2-3/8 in OD x 72 in .154" A500C 46Ksi |  |  |  | Plain end pipe
BPS-BCN-D-150-H |  | Variant of SMART-PIPE | Plain End Pipe, 2-3/8 in OD x 150 in .154" A500C 46Ksi |  |  |  | Plain end pipe
BPS-BCN-D-174-H |  | Variant of SMART-PIPE | Plain End Pipe, 2-3/8 in OD x 174 in x .154" A500C 46Ksi |  |  |  | Plain end pipe
BPS-BCF-F-084-H |  | Variant of SMART-PIPE | Plain End Pipe, 3-1/2 in OD x 84 in x .216" A500C 46Ksi |  |  |  | Plain end pipe
BPS-BCF-F-120-H |  | Variant of SMART-PIPE | Plain End Pipe, 3-1/2 in OD x 120 in x .216" A500C 46Ksi |  |  |  | Plain end pipe
BPS-BCF-F-144-H |  | Variant of SMART-PIPE | Plain End Pipe, 3-1/2 in OD x 144 in x .216" A500C 46Ksi |  |  |  | Plain end pipe
BPS-BCF-F-216-H |  | Variant of SMART-PIPE | Plain End Pipe, 3-1/2 in OD x 216 in x .216" A500C 46Ksi |  |  |  | Plain end pipe
BPS-BCF-F-240-H |  | Variant of SMART-PIPE | Plain End Pipe, 3-1/2 in OD x 240 in x .216" A500C 46Ksi |  |  |  | Plain end pipe
BPS-BCF-F-264-H |  | Variant of SMART-PIPE | Plain End Pipe, 3-1/2 in OD x 264 in x .216" A500C 46Ksi |  |  |  | Plain end pipe
BPS-CCR-F-120-H |  | Variant of SMART-PIPE | Plain End Pipe, 3-1/2 in OD x 120 in x .3" A500C 46Ksi |  |  |  | Plain end pipe
BPS-CCR-F-144-H |  | Variant of SMART-PIPE | Plain End Pipe, 3-1/2 in OD x 144 in x .3" A500C 46Ksi |  |  |  | Plain end pipe
MT546132276 |  | Variant of GALV-STEEL-PIPE | Plain End Pipe, 2-7/8 in OD x 132 in x .276" A500C 46Ksi |  |  |  | Plain end pipe
BPS-CCR-F-168-H |  | Variant of SMART-PIPE | Plain End Pipe, 3-1/2 in OD x 168 in x .3" A500C 46Ksi |  |  |  | Plain end pipe
BPS-CCR-F-174-H |  | Variant of SMART-PIPE | Plain End Pipe, 3-1/2 in OD x 174 in x .3" A500C 46Ksi |  |  |  | Plain end pipe
BPS-FCY-F-120-H |  | Variant of SMART-PIPE | Plain End Pipe, 3-1/2 in OD x 120 in x .6" A500C 46Ksi |  |  |  | Plain end pipe
BPS-FCY-F-168-H |  | Variant of SMART-PIPE | Plain End Pipe, 3-1/2 in OD x 168 in x .6" A500C 46Ksi |  |  |  | Plain end pipe
MTC54796216 |  | Variant of GALV-STEEL-PIPE | Plain End Pipe, 3-1/2 in OD x 96 in x .216" A500C 46Ksi |  |  |  | Plain end pipe
BPS-FCY-F-216-H |  | Variant of SMART-PIPE | Plain End Pipe, 3-1/2 in OD x 216 in x .6" A500C 46Ksi |  |  |  | Plain end pipe
BPS-FCY-F-240-H |  | Variant of SMART-PIPE | Plain End Pipe, 3-1/2 in OD x 240 in x .6" A500C 46Ksi |  |  |  | Plain end pipe
BPS-BCS-J-120-H |  | Variant of SMART-PIPE | Plain End Pipe, 4 in OD x 120 in x .226" A500C 46Ksi |  |  |  | Plain end pipe
BPS-BCS-J-144-H |  | Variant of SMART-PIPE | Plain End Pipe, 4 in OD x 144 in x .226" A500C 46Ksi |  |  |  | Plain end pipe
BPS-BCS-J-168-H |  | Variant of SMART-PIPE | Plain End Pipe, 4 in OD x 168 in x .226" A500C 46Ksi |  |  |  | Plain end pipe
BPS-BCS-J-192-H |  | Variant of SMART-PIPE | Plain End Pipe, 4 in OD x 192 in x .226" A500C 46Ksi |  |  |  | Plain end pipe
BPS-BCS-J-216-H |  | Variant of SMART-PIPE | Plain End Pipe, 4 in OD x 216 in x .226" A500C 46Ksi |  |  |  | Plain end pipe
BPS-BCS-J-240-H |  | Variant of SMART-PIPE | Plain End Pipe, 4 in OD x 240 in x .226" A500C 46Ksi |  |  |  | Plain end pipe
BPS-BCS-J-264-H |  | Variant of SMART-PIPE | Plain End Pipe, 4 in OD x 264 in x .226" A500C 46Ksi |  |  |  | Plain end pipe
BPS-CCU-J-120-H |  | Variant of SMART-PIPE | Plain End Pipe, 4 in OD x 120 in x .318" A500C 46Ksi |  |  |  | Plain end pipe
BPS-CCU-J-156-H |  | Variant of SMART-PIPE | Plain End Pipe, 4 in OD x 156 in x .318" A500C 46Ksi |  |  |  | Plain end pipe
BPS-CCU-J-168-H |  | Variant of SMART-PIPE | Plain End Pipe, 4 in OD x 168 in x .318" A500C 46Ksi |  |  |  | Plain end pipe
BPS-CCU-J-216-H |  | Variant of SMART-PIPE | Plain End Pipe, 4 in OD x 216 in x .318" A500C 46Ksi |  |  |  | Plain end pipe
BPS-CCU-J-264-H |  | Variant of SMART-PIPE | Plain End Pipe, 4 in OD x 264 in x .318" A500C 46Ksi |  |  |  | Plain end pipe
BPS-FCZ-J-192-H |  | Variant of SMART-PIPE | Plain End Pipe, 4 in OD x 192 in x .636" A500C 46Ksi |  |  |  | Plain end pipe
BPS-BCG-G-084-H |  | Variant of SMART-PIPE | Plain End Pipe, 4-1/2 in OD x 84 in x .237" A500C 46Ksi |  |  |  | Plain end pipe
BPS-CCJ-G-192-H |  | Variant of SMART-PIPE | Plain End Pipe, 4-1/2 in OD x 192 in x .337" A500C 46Ksi |  |  |  | Plain end pipe
BPS-CCJ-G-216-H |  | Variant of SMART-PIPE | Plain End Pipe, 4-1/2 in OD x 216 in x .337" A500C 46Ksi |  |  |  | Plain end pipe
BPS-CCJ-G-084-H |  | Variant of SMART-PIPE | Plain End Pipe, 4-1/2 in OD x 84 in x .337" A500C 46Ksi |  |  |  | Plain end pipe
MT546156 |  | Variant of GALV-STEEL-PIPE | Plain End Pipe, 2-7/8 in OD x 156 in .203" A500C 46Ksi |  |  |  | Plain end pipe
MTC3531 |  | Variant of GALV-STEEL-ANGLE | ANGLE 4" X 4" X 3/8", 240" long, GALVANIZED |  |  |  | Bulk angle
MTC8341 |  | Variant of GALV-STEEL-ANGLE | ANGLE 3" X 3" X 3/8", 240" long, GALVANIZED |  |  |  | Bulk angle
BPS-FCZ-J-216-H |  | Variant of SMART-PIPE | Plain End Pipe, 4 in OD x 216 in x .636" A500C 46Ksi |  |  |  | Plain end pipe
BPS-FCZ-J-240-H |  | Variant of SMART-PIPE | Plain End Pipe, 4 in OD x 240 in x .636" A500C 46Ksi |  |  |  | Plain end pipe
BPS-FCZ-J-264-H |  | Variant of SMART-PIPE | Plain End Pipe, 4 in OD x 264 in x .636" A500C 46Ksi |  |  |  | Plain end pipe
BPS-ACP-G-120-H |  | Variant of SMART-PIPE | Plain End Pipe, 4-1/2 in OD x 120 in x .188" A500C 46Ksi |  |  |  | Plain end pipe
SFG-FP-14.5-4-56 |  | Variant | Custom Face Pipe for G2 Series Sector Frames to enable Fixed Distance Antenna Spacing - 14fit 6in x 2-7/8" OD Face for (4) Antennas with 56" Spacing. Antenna pipes sold separately. |  |  | G2 | Accessory
SFG-FP-14.5-5-42 |  | Variant | Custom Face Pipe for G2 Series Sector Frames to enable Fixed Distance Antenna Spacing - 14fit 6in x 2-7/8" OD Face for (5) Antennas with 42" Spacing. Antenna pipes sold separately. |  |  | G2 | Accessory
BPS-BCG-G-174-H |  | Variant of SMART-PIPE | Plain End Pipe, 4-1/2 in OD x 174 in x .237" A500C 46Ksi |  |  |  | Plain end pipe
BPS-BCG-G-192-H |  | Variant of SMART-PIPE | Plain End Pipe, 4-1/2 in OD x 192 in x .237" A500C 46Ksi |  |  |  | Plain end pipe
BPS-BCG-G-216-H |  | Variant of SMART-PIPE | Plain End Pipe, 4-1/2 in OD x 216 in x .237" A500C 46Ksi |  |  |  | Plain end pipe
BPS-BCG-G-240-H |  | Variant of SMART-PIPE | Plain End Pipe, 4-1/2 in OD x 240 in x .237" A500C 46Ksi |  |  |  | Plain end pipe
BPS-CCJ-G-120-H |  | Variant of SMART-PIPE | Plain End Pipe, 4-1/2 in OD x 120 in x .337" A500C 46Ksi |  |  |  | Plain end pipe
BPS-CCJ-G-144-H |  | Variant of SMART-PIPE | Plain End Pipe, 4-1/2 in OD x 144 in x .337" A500C 46Ksi |  |  |  | Plain end pipe
BPS-CCJ-G-150-H |  | Variant of SMART-PIPE | Plain End Pipe, 4-1/2 in OD x 150 in x .337" A500C 46Ksi |  |  |  | Plain end pipe
BPS-CCJ-G-168-H |  | Variant of SMART-PIPE | Plain End Pipe, 4-1/2 in OD x 168 in x .337" A500C 46Ksi |  |  |  | Plain end pipe
BPS-CCJ-G-240-H |  | Variant of SMART-PIPE | Plain End Pipe, 4-1/2 in OD x 240 in x .337" A500C 46Ksi |  |  |  | Plain end pipe
BPS-CCJ-G-264-H |  | Variant of SMART-PIPE | Plain End Pipe, 4-1/2 in OD x 264 in x .337" A500C 46Ksi |  |  |  | Plain end pipe
MT547144 |  | Variant of GALV-STEEL-PIPE | Plain End Pipe, 3-1/2 in OD x 144 in x .165" A500C 46Ksi |  |  |  | Plain end pipe
MTC981703 |  | Variant of GALV-STEEL-PIPE | Plain End Pipe, 3-1/2 in OD x 144 in x .300" A500C 46Ksi |  |  |  | Plain end pipe
MTC315596 |  | Variant of GALV-STEEL-PIPE | Plain End Pipe, 3-1/2 in OD x 96 in x .300" A500C 46Ksi |  |  |  | Plain end pipe
MTC333912 |  | Variant of GALV-STEEL-PIPE | Plain End Pipe, 3-1/2 in OD x 84 in x .216" A500C 46Ksi |  |  |  | Plain end pipe
P40-238X096 |  | Variant of GALV-STEEL-PIPE | VZWSMART 96" PIPE 2 SCH40 (2.375" OD X 0.154" THK) |  |  |  | Plain end pipe
GALV-STEEL-ANGLE |  | Base Product | Galvanized Steel Bulk Angles |  |  |  | Bulk angle
MT-538 |  | Variant of GALV-STEEL-PIPE | Plain End Pipe, 2-3/8 in OD x 21 ft .120" A500C 46Ksi |  |  |  | Plain end pipe
MT-527 |  | Variant of GALV-STEEL-ANGLE | Bulk Angle, 2-1/2 in x 2-1/2 in x 3/16 in, 20 ft |  |  |  | Bulk angle
MT-528 |  | Variant of GALV-STEEL-ANGLE | Bulk Angle, 2-1/2 in x 2-1/2 in x 1/4 in, 20 ft |  |  |  | Bulk angle
MT-530 |  | Variant of GALV-STEEL-ANGLE | Bulk Angle, 3 in x 3 in x 1/4 in, 20 ft |  |  |  | Bulk angle
MT-648 |  | Variant of GALV-STEEL-PIPE | Plain End Pipe, 2-3/8 in OD x 24 in .120" A500C 46Ksi |  |  |  | Plain end pipe
MT-649 |  | Variant of GALV-STEEL-PIPE | Plain End Pipe, 2-3/8 in OD x 36 in .120" A500C 46Ksi |  |  |  | Plain end pipe
MT-546 |  | Variant of GALV-STEEL-PIPE | Plain End Pipe, 2-7/8 in OD x 21 ft .203" A500C 46Ksi |  |  |  | Plain end pipe
BPS-ECC-E-120-H |  | Variant of SMART-PIPE | Plain End Pipe, 2-7/8 in OD x 120 in x .120" A500C 46Ksi |  |  |  | Plain end pipe
MT-651 |  | Variant of GALV-STEEL-PIPE | Plain End Pipe, 2-3/8 in OD x 72 in .120" A500C 46Ksi |  |  |  | Plain end pipe
MT-654-150 |  | Variant of GALV-STEEL-PIPE | Plain End Pipe, 4-1/2 in OD x 150 in x .188" A500C 46Ksi |  |  |  | Plain end pipe
MT-547-174 |  | Variant of GALV-STEEL-PIPE | Plain End Pipe, 3-1/2 in OD x 174 in x .165" A500C 46Ksi |  |  |  | Plain end pipe
MT-651-108 |  | Variant of GALV-STEEL-PIPE | Plain End Pipe, 2.375"OD X 108" X .120" A500C |  |  |  | Plain end pipe
MT-654-96 |  | Variant of GALV-STEEL-PIPE | Plain End Pipe, 4-1/2 in OD x 96 in x .188" A500C 46Ksi |  |  |  | Plain end pipe
MT-651-84 |  | Variant of GALV-STEEL-PIPE | Plain End Pipe, 2-3/8 in OD x 84 in .120" A500C 46Ksi |  |  |  | Plain end pipe
MT54672 |  | Variant of GALV-STEEL-PIPE | Plain End Pipe, 2-7/8 in OD x 72 in x .203" A500C 46Ksi |  |  |  | Plain end pipe
MT54696 |  | Variant of GALV-STEEL-PIPE | Plain End Pipe, 2-7/8 in OD x 96 in x .203" A500C 46Ksi |  |  |  | Plain end pipe
BPS-ECC-E-126-H |  | Variant of SMART-PIPE | Plain End Pipe, 2-7/8 in OD x 126 in x .120" A500C 46Ksi |  |  |  | Plain end pipe
BPS-CCH-E-126-H |  | Variant of SMART-PIPE | Plain End Pipe, 2-7/8 in OD x 126 in x .276" A500C 46Ksi |  |  |  | Plain end pipe
BPS-BCE-E-150-H |  | Variant of SMART-PIPE | Plain End Pipe, 2-7/8 in OD x 150 in x .203" A500C 46Ksi |  |  |  | Plain end pipe
BPS-BCE-E-174-H |  | Variant of SMART-PIPE | Plain End Pipe, 2-7/8 in OD x 174 in x .203" A500C 46Ksi |  |  |  | Plain end pipe
BPS-ECC-E-096-H |  | Variant of SMART-PIPE | Plain End Pipe, 2-7/8 in OD x 96 in x .120" A500C 46Ksi |  |  |  | Plain end pipe
BPS-ACD-F-108-H |  | Variant of SMART-PIPE | Plain End Pipe, 3-1/2 in OD x 108 in x .165" A500C 46Ksi |  |  |  | Plain end pipe
BPS-ACD-F-126-H |  | Variant of SMART-PIPE | Plain End Pipe, 3-1/2 in OD x 126 in x .165" A500C 46Ksi |  |  |  | Plain end pipe
BPS-ACC-D-108-H |  | Variant of SMART-PIPE | Plain End Pipe, 2.375"OD X 108" X .120" A500C |  |  |  | Plain end pipe
BPS-ACC-D-120-H |  | Variant of SMART-PIPE | Plain End Pipe, 2-3/8 in OD x 120 in .120" A500C 46Ksi |  |  |  | Plain end pipe
BPS-CCR-F-096-H |  | Variant of SMART-PIPE | Plain End Pipe, 3-1/2 in OD x 96 in x .300" A500C 46Ksi |  |  |  | Plain end pipe
BPS-CCQ-D-144-H |  | Variant of SMART-PIPE | Plain End Pipe, 2-3/8 in OD x 144 in .218" A500C 46Ksi |  |  |  | Plain end pipe
BPS-CCQ-D-150-H |  | Variant of SMART-PIPE | Plain End Pipe, 2-3/8 in OD x 150 in .218" A500C 46Ksi |  |  |  | Plain end pipe
BPS-CCQ-D-168-H |  | Variant of SMART-PIPE | Plain End Pipe, 2-3/8 in OD x 168 in .218" A500C 46Ksi |  |  |  | Plain end pipe
BPS-CCQ-D-186-H |  | Variant of SMART-PIPE | Plain End Pipe, 2-3/8 in OD x 186 in .218" A500C 46Ksi |  |  |  | Plain end pipe
BPS-CCQ-D-192-H |  | Variant of SMART-PIPE | Plain End Pipe, 2-3/8 in OD x 192 in .218" A500C 46Ksi |  |  |  | Plain end pipe
BPS-CCQ-D-240-H |  | Variant of SMART-PIPE | Plain End Pipe, 2-3/8 in OD x 240 in .218" A500C 46Ksi |  |  |  | Plain end pipe
BPS-FCL-D-120-H |  | Variant of SMART-PIPE | Plain End Pipe, 2-3/8 in OD x 120 in .436" A500C 46Ksi |  |  |  | Plain end pipe
BPS-FCL-D-216-H |  | Variant of SMART-PIPE | Plain End Pipe, 2-3/8 in OD x 216 in .436" A500C 46Ksi |  |  |  | Plain end pipe
BPS-ACC-M-018-H |  | Variant of SMART-PIPE | Plain End Pipe, 1.9 in OD x 18 in .120" A500C 46Ksi |  |  |  | Plain end pipe
MTC9874 |  | Variant of GALV-STEEL-PIPE | Plain End Pipe, 1.9 in OD x 252 in .120" A500C 46Ksi |  |  |  | Plain end pipe
BPS-ACC-M-252-H |  | Variant of SMART-PIPE | Plain End Pipe, 1.9 in OD x 252 in .120" A500C 46Ksi |  |  |  | Plain end pipe
BPS-BCN-D-240-H |  | Variant of SMART-PIPE | Plain End Pipe, 2-3/8 in OD x 240 in .154" A500C 46Ksi |  |  |  | Plain end pipe
BPS-BCE-E-132-H |  | Variant of SMART-PIPE | Plain End Pipe, 2-7/8 in OD x 132 in x .203" A500C 46Ksi |  |  |  | Plain end pipe
MT546156276 |  | Variant of GALV-STEEL-PIPE | Plain End Pipe, 2-7/8 in OD x 156 in x .276" A500C 46Ksi |  |  |  | Plain end pipe
BPS-CCH-E-156-H |  | Variant of SMART-PIPE | Plain End Pipe, 2-7/8 in OD x 156 in x .276" A500C 46Ksi |  |  |  | Plain end pipe
MT546180276 |  | Variant of GALV-STEEL-PIPE | Plain End Pipe, 2-7/8 in OD x 180 in x .276" A500C 46Ksi |  |  |  | Plain end pipe
BPS-BCE-E-180-H |  | Variant of SMART-PIPE | Plain End Pipe, 2-7/8 in OD x 180 in x .203" A500C 46Ksi |  |  |  | Plain end pipe
BPS-ECC-F-126-H |  | Variant of SMART-PIPE | Plain End Pipe, 3-1/2 in OD x 126 in x .120" A500C 46Ksi |  |  |  | Plain end pipe
BPS-BCE-E-240-H |  | Variant of SMART-PIPE | Plain End Pipe, 2-7/8 in OD x 240 in x .203" A500C 46Ksi |  |  |  | Plain end pipe
MTC332905 |  | Variant of GALV-STEEL-PIPE | Plain End Pipe, 1.315 in OD x 18 in .109" A500B 42Ksi |  |  |  | Plain end pipe
BPS-CCH-E-168-H |  | Variant of SMART-PIPE | Plain End Pipe, 2-7/8 in OD x 168 in x .276" A500C 46Ksi |  |  |  | Plain end pipe
BPS-BBF-F-252-H |  | Variant of SMART-PIPE | Plain End Pipe, 3-1/2 in OD x 252 in x .216" A500B 42Ksi |  |  |  | Plain end pipe
BPS-BBG-G-252-H |  | Variant of SMART-PIPE | Plain End Pipe, 4-1/2 in OD x 252 in x .237" A500B 42Ksi |  |  |  | Plain end pipe
BPS-CBJ-G-252-H |  | Variant of SMART-PIPE | Plain End Pipe, 4-1/2 in OD x 252 in x .337" A500B 42Ksi |  |  |  | Plain end pipe
BPS-ACC-M-012-H |  | Variant of SMART-PIPE | Plain End Pipe, 1.9 in OD x 12 in .120" A500C 46Ksi |  |  |  | Plain end pipe
BPS-ACC-M-140-H |  | Variant of SMART-PIPE | Plain End Pipe, 1.9 in OD x 140 in .120" A500C 46Ksi |  |  |  | Plain end pipe
BPS-ACC-M-019-H |  | Variant of SMART-PIPE | Plain End Pipe, 1.9 in OD x 19 in .120" A500C 46Ksi |  |  |  | Plain end pipe
BPS-ACC-M-036-H |  | Variant of SMART-PIPE | Plain End Pipe, 1.9 in OD x 36 in .120" A500C 46Ksi |  |  |  | Plain end pipe
BPS-ACC-M-063-H |  | Variant of SMART-PIPE | Plain End Pipe, 1.9 in OD x 63 in .120" A500C 46Ksi |  |  |  | Plain end pipe
BPS-BCK-M-096-H |  | Variant of SMART-PIPE | Plain End Pipe, 1.9 in OD x 96 in .145" A500C 46Ksi |  |  |  | Plain end pipe
BPS-ACC-D-144-H |  | Variant of SMART-PIPE | Plain End Pipe, 2-3/8 in OD x 144 in .120" A500C 46Ksi |  |  |  | Plain end pipe
BPS-ACC-D-015-H |  | Variant of SMART-PIPE | Plain End Pipe, 2-3/8 in OD x 15 in .120" A500C 46Ksi |  |  |  | Plain end pipe
BPS-ACC-D-156-H |  | Variant of SMART-PIPE | Plain End Pipe, 2-3/8 in OD x 156 in .120" A500C 46Ksi |  |  |  | Plain end pipe
BPS-ACC-D-174-H |  | Variant of SMART-PIPE | Plain End Pipe, 2-3/8 in OD x 174 in .120" A500C 46Ksi |  |  |  | Plain end pipe
BPS-ACC-D-024-H |  | Variant of SMART-PIPE | Plain End Pipe, 2-3/8 in OD x 24 in .120" A500C 46Ksi |  |  |  | Plain end pipe
BPS-ACC-D-300-H |  | Variant of SMART-PIPE | Plain End Pipe, 2-3/8 in OD x 300 in .120" A500C 46Ksi |  |  |  | Plain end pipe
BPS-ACC-D-036-H |  | Variant of SMART-PIPE | Plain End Pipe, 2-3/8 in OD x 36 in .120" A500C 46Ksi |  |  |  | Plain end pipe
BPS-CCU-J-144-H |  | Variant of SMART-PIPE | Plain End Pipe, 4 in OD x 144 in x .318" A500C 46Ksi |  |  |  | Plain end pipe
BPS-CCU-J-192-H |  | Variant of SMART-PIPE | Plain End Pipe, 4 in OD x 192 in x .318" A500C 46Ksi |  |  |  | Plain end pipe
BPS-CCU-J-240-H |  | Variant of SMART-PIPE | Plain End Pipe, 4 in OD x 240 in x .318" A500C 46Ksi |  |  |  | Plain end pipe
BPS-FCZ-J-120-H |  | Variant of SMART-PIPE | Plain End Pipe, 4 in OD x 120 in x .636" A500C 46Ksi |  |  |  | Plain end pipe
BPS-FCZ-J-144-H |  | Variant of SMART-PIPE | Plain End Pipe, 4 in OD x 144 in x .636" A500C 46Ksi |  |  |  | Plain end pipe
BPS-FCZ-J-168-H |  | Variant of SMART-PIPE | Plain End Pipe, 4 in OD x 168 in x .636" A500C 46Ksi |  |  |  | Plain end pipe
BPS-FCA-G-120-H |  | Variant of SMART-PIPE | Plain End Pipe, 4-1/2 in OD x 120 in x 674" A500C 46Ksi |  |  |  | Plain end pipe
BPS-FCA-G-144-H |  | Variant of SMART-PIPE | Plain End Pipe, 4-1/2 in OD x 144 in x 674" A500C 46Ksi |  |  |  | Plain end pipe
BPS-FCA-G-168-H |  | Variant of SMART-PIPE | Plain End Pipe, 4-1/2 in OD x 168 in x 674" A500C 46Ksi |  |  |  | Plain end pipe
BPS-FCA-G-192-H |  | Variant of SMART-PIPE | Plain End Pipe, 4-1/2 in OD x 192 in x 674" A500C 46Ksi |  |  |  | Plain end pipe
BPS-FCA-G-216-H |  | Variant of SMART-PIPE | Plain End Pipe, 4-1/2 in OD x 216 in x 674" A500C 46Ksi |  |  |  | Plain end pipe
BPS-FCA-G-240-H |  | Variant of SMART-PIPE | Plain End Pipe, 4-1/2 in OD x 240 in x 674" A500C 46Ksi |  |  |  | Plain end pipe
MT-654 |  | Variant | PIPE GALV, 4.5"OD X 72" X .188" A500C |  |  |  | Plain end pipe
MT546102 |  | Variant of GALV-STEEL-PIPE | Plain End Pipe, 2-7/8 in OD x 102 in .203" A500C 46Ksi |  |  |  | Plain end pipe
MT54772 |  | Variant of GALV-STEEL-PIPE | Plain End Pipe, 3-1/2 in OD x 72 in x .165" A500C 46Ksi |  |  |  | Plain end pipe
MT54784 |  | Variant of GALV-STEEL-PIPE | Plain End Pipe, 3-1/2 in OD x 84 in x .165" A500C 46Ksi |  |  |  | Plain end pipe
MTC987205 |  | Variant of GALV-STEEL-PIPE | Plain End Pipe, 4-1/2 in OD x 174 in x .237" A500C 46Ksi |  |  |  | Plain end pipe
VC-CST |  | Variant of STRUT-CHANNEL | Com-Strut, 10 ft |  |  |  | Square rail support component
MT651096154 |  | Variant of GALV-STEEL-PIPE | Plain End Pipe, 2-3/8 in OD x 96 in .154" A500C 46Ksi |  |  |  | Plain end pipe
MT651126218 |  | Variant of GALV-STEEL-PIPE | Plain End Pipe, 2-3/8 in OD x 126 in .218" A500C 46Ksi |  |  |  | Plain end pipe
MT651150154 |  | Variant of GALV-STEEL-PIPE | Plain End Pipe, 2-3/8 in OD x 150 in .154" A500C 46Ksi |  |  |  | Plain end pipe
MT537174 |  | Variant of GALV-STEEL-PIPE | Plain End Pipe, 2-3/8 in OD x 174 in .120" A500C 46Ksi |  |  |  | Plain end pipe
MT651174218 |  | Variant of GALV-STEEL-PIPE | Plain End Pipe, 2-3/8 in OD x 174 in .218" A500C 46Ksi |  |  |  | Plain end pipe
MT651240218 |  | Variant of GALV-STEEL-PIPE | Plain End Pipe, 2-3/8 in OD x 240 in .218" A500C 46Ksi |  |  |  | Plain end pipe
MT-546-174 |  | Variant of GALV-STEEL-PIPE | Plain End Pipe, 2-7/8 in OD x 174 in x .203" A500C 46Ksi |  |  |  | Plain end pipe
MT546120276 |  | Variant of GALV-STEEL-PIPE | Plain End Pipe, 2-7/8 in OD x 120 in x .276" A500C 46Ksi |  |  |  | Plain end pipe
MT546150276 |  | Variant of GALV-STEEL-PIPE | Plain End Pipe, 2-7/8 in OD x 150 in x .276" A500C 46Ksi |  |  |  | Plain end pipe
MT546174276 |  | Variant of GALV-STEEL-PIPE | Plain End Pipe, 2-7/8 in OD x 174 in x .276" A500C 46Ksi |  |  |  | Plain end pipe
MT546252276 |  | Variant of GALV-STEEL-PIPE | Plain End Pipe, 2-7/8 in OD x 252 in x .276" A500C 46Ksi |  |  |  | Plain end pipe
MT546150120 |  | Variant of GALV-STEEL-PIPE | Plain End Pipe, 2-7/8 in OD x 150 in x .120" A500C 46Ksi |  |  |  | Plain end pipe
MT546174120 |  | Variant of GALV-STEEL-PIPE | Plain End Pipe, 2-7/8 in OD x 174 in x .120" A500C 46Ksi |  |  |  | Plain end pipe
MT54696120 |  | Variant of GALV-STEEL-PIPE | Plain End Pipe, 2-7/8 in OD x 96 in x .120" A500C 46Ksi |  |  |  | Plain end pipe
MTC3155 |  | Variant of GALV-STEEL-PIPE | Plain End Pipe, 3-1/2 in OD x 132 in x .300" A500C 46Ksi |  |  |  | Plain end pipe
MT547120 |  | Variant of GALV-STEEL-PIPE | Plain End Pipe, 3-1/2 in OD x 120 in x .165" A500C 46Ksi |  |  |  | Plain end pipe
MTC547160216 |  | Variant of GALV-STEEL-PIPE | Plain End Pipe, 3-1/2 in OD x 160 in x .216" A500C 46Ksi |  |  |  | Plain end pipe
P40-238X072 |  | Variant of GALV-STEEL-PIPE | VZWSMART 72" PIPE 2 SCH40 (2.375" OD X 0.154" THK) |  |  |  | Plain end pipe
P40-238X126 |  | Variant of GALV-STEEL-PIPE | VZWSMART 126" PIPE 2 SCH40 (2.375" OD X 0.154" THK) |  |  |  | Plain end pipe
P40-278X120 |  | Variant of GALV-STEEL-PIPE | VZWSMART 120" PIPE 2.5 SCH40 (2.875" OD X 0.203" THK) |  |  |  | Plain end pipe
P40-278X126 |  | Variant of GALV-STEEL-PIPE | VZWSMART 126" PIPE 2.5 SCH40 (2.875" OD X 0.203" THK) |  |  |  | Plain end pipe
P40-278X174 |  | Variant of GALV-STEEL-PIPE | VZWSMART 174" PIPE 2.5 SCH40 (2.875" OD X 0.203" THK) |  |  |  | Plain end pipe
P40-312X048 |  | Variant of GALV-STEEL-PIPE | VZWSMART 48" PIPE 3 SCH40 (3.5" OD X 0.216" THK) |  |  |  | Plain end pipe
P40-312X126 |  | Variant of GALV-STEEL-PIPE | VZWSMART 126" PIPE 3 SCH40 (3.5" OD X 0.216" THK) |  |  |  | Plain end pipe
MTC4072-0410-00 |  | Variant of GALV-STEEL-PIPE | Plain End Pipe, 2-7/8 in OD x 24 in x .120" A500C 46Ksi |  |  |  | Plain end pipe
A-L25X25X4X240 |  | Variant of GALV-STEEL-ANGLE | VZWSMART ANGLE 2-1/2" X 2-1/2" X 1/4", 240" Long Galvanized |  |  |  | Bulk angle
A-PLK5-01 |  | Variant of GALV-STEEL-ANGLE | VZWSMART ANGLE 3" X 3" X 3/16", 96" long, Galvanized |  |  |  | Bulk angle
A-PLK2-01 |  | Variant of GALV-STEEL-ANGLE | VZWSMART ANGLE 3" X 3" X 1/4", 96" long, Galvanized |  |  |  | Bulk angle
A-L30X30X4X120 |  | Variant of GALV-STEEL-ANGLE | VZWSMART ANGLE 3" X 3" X 1/4", 120" long, Galvanized |  |  |  | Bulk angle
A-L40X40X4X120 |  | Variant of GALV-STEEL-ANGLE | VZWSMART ANGLE 4" X 4" X 1/4", 120" long, Galvanized |  |  |  | Bulk angle
A-L50X30X6X120 |  | Variant of GALV-STEEL-ANGLE | VZWSMART ANGLE 5" X 3" X 3/8", 120" long, Galvanized |  |  |  | Bulk angle
A-L50X50X6X120 |  | Variant of GALV-STEEL-ANGLE | VZWSMART ANGLE 5" X 5" X 3/8", 120" Long, Galvanized |  |  |  | Bulk angle
MT504124 |  | Variant of STRUT-CHANNEL | Channel Strut, 1-5/8" x 124" Long |  |  |  | Square rail support component
MT547174300 |  | Variant of GALV-STEEL-PIPE | Plain End Pipe, 3-1/2 in OD x 174 in x .300" A500C 46Ksi |  |  |  | Plain end pipe
74916-1-001-114 |  | Variant of GALV-STEEL-PIPE | Custom MOSAIC® Antenna Pipe, 2-3/8 in OD x 114 in |  |  |  | Plain end pipe
74916-2-001-114 |  | Variant of GALV-STEEL-PIPE | Custom MOSAIC® Antenna Pipe, 2-7/8 in OD x 114 in |  |  |  | Plain end pipe
BPS-ACC-D-126-H |  | Variant of SMART-PIPE | Plain End Pipe, 2-3/8 in OD x 126 in .120" A500C 46Ksi |  |  |  | Plain end pipe
BPS-ACP-G-126-H |  | Variant of SMART-PIPE | Plain End Pipe, 4-1/2 in OD x 126 in x .188" A500C 46Ksi |  |  |  | Plain end pipe
BPS-BCE-E-252-H |  | Variant of SMART-PIPE | Plain End Pipe, 2-7/8 in OD x 21 ft .203" A500C 46Ksi |  |  |  | Plain end pipe
BPS-CCH-E-096-H |  | Variant of SMART-PIPE | Plain End Pipe, 2-7/8 in OD x 96 in x .276" A500C 46Ksi |  |  |  | Plain end pipe
MT-537-186 |  | Variant of GALV-STEEL-PIPE | Plain End Pipe, 2-3/8 in OD x 186 in .120" A500C 46Ksi |  |  |  | Plain end pipe
BPS-BCE-E-126-H |  | Variant of SMART-PIPE | Plain End Pipe, 2-7/8 in OD x 126 in x .203" A500C 46Ksi |  |  |  | Plain end pipe
BPS-BCN-D-144-H |  | Variant of SMART-PIPE | Plain End Pipe, 2-3/8 in OD x 144 in .154" A500C 46Ksi |  |  |  | Plain end pipe
BPS-BCN-D-180-H |  | Variant of SMART-PIPE | Plain End Pipe, 2-3/8 in OD x 180 in .154" A500C 46Ksi |  |  |  | Plain end pipe
BPS-BCN-D-216-H |  | Variant of SMART-PIPE | Plain End Pipe, 2-3/8 in OD x 216 in .154" A500C 46Ksi |  |  |  | Plain end pipe
BPS-BCE-D-108-H |  | Variant of SMART-PIPE | Plain End Pipe, 2-3/8 in OD x 108 in .203" A500C 46Ksi |  |  |  | Plain end pipe
BPS-CCQ-D-120-H |  | Variant of SMART-PIPE | Plain End Pipe, 2-3/8 in OD x 120 in .218" A500C 46Ksi |  |  |  | Plain end pipe
BPS-BCN-D-120-H |  | Variant of SMART-PIPE | Plain End Pipe, 2-3/8 in OD x 120 in .154" A500C 46Ksi |  |  |  | Plain end pipe
BPS-BCE-E-072-H |  | Variant of SMART-PIPE | Plain End Pipe, 2-7/8 in OD x 72 in x .203" A500C 46Ksi |  |  |  | Plain end pipe
BPS-BCE-E-048-H |  | Variant of SMART-PIPE | Plain End Pipe, 2-7/8 in OD x 48 in x .203" A500C 46Ksi |  |  |  | Plain end pipe
BPS-BCF-F-072-H |  | Variant of SMART-PIPE | Plain End Pipe, 3-1/2 in OD x 72 in x .216" A500C 46Ksi |  |  |  | Plain end pipe
BPS-ACC-M-120-H |  | Variant of SMART-PIPE | Plain End Pipe, 1.9 in OD x 120 in .120" A500C 46Ksi |  |  |  | Plain end pipe
BPS-FCL-D-240-H |  | Variant of SMART-PIPE | Plain End Pipe, 2-3/8 in OD x 240 in .436" A500C 46Ksi |  |  |  | Plain end pipe
BPS-ACC-E-108-H |  | Variant of SMART-PIPE | Plain End Pipe, 2-7/8 in OD x 108 in x .120" A500C 46Ksi |  |  |  | Plain end pipe
BPS-BCE-E-084-H |  | Variant of SMART-PIPE | Plain End Pipe, 2-7/8 in OD x 84 in x .203" A500C 46Ksi |  |  |  | Plain end pipe
BPS-BCE-E-108-H |  | Variant of SMART-PIPE | Plain End Pipe, 2-7/8 in OD x 108 in x .203" A500C 46Ksi |  |  |  | Plain end pipe
BPS-BCN-D-252-H |  | Variant of SMART-PIPE | Plain End Pipe, 2-3/8 in OD x 252 in .154" A500C 46Ksi |  |  |  | Plain end pipe
BPS-BCE-E-144-H |  | Variant of SMART-PIPE | Plain End Pipe, 2-7/8 in OD x 144 in x .203" A500C 46Ksi |  |  |  | Plain end pipe
BPS-BCE-E-156-H |  | Variant of SMART-PIPE | Plain End Pipe, 2-7/8 in OD x 156 in x .203" A500C 46Ksi |  |  |  | Plain end pipe
BPS-BCE-E-168-H |  | Variant of SMART-PIPE | Plain End Pipe, 2-7/8 in OD x 168 in x .203" A500C 46Ksi |  |  |  | Plain end pipe
BPS-CCH-E-180-H |  | Variant of SMART-PIPE | Plain End Pipe, 2-7/8 in OD x 180 in x .276" A500C 46Ksi |  |  |  | Plain end pipe
BPS-BCE-E-192-H |  | Variant of SMART-PIPE | Plain End Pipe, 2-7/8 in OD x 192 in x .203" A500C 46Ksi |  |  |  | Plain end pipe
MT54796120 |  | Variant of GALV-STEEL-PIPE | Plain End Pipe, 3-1/2 in OD x 96 in x .120" A500C 46Ksi |  |  |  | Plain end pipe
BPS-BCE-E-264-H |  | Variant of SMART-PIPE | Plain End Pipe, 2-7/8 in OD x 264 in x .203" A500C 46Ksi |  |  |  | Plain end pipe
BPS-BBT-K-024-H |  | Variant of SMART-PIPE | Plain End Pipe, 1.315 in OD x 24 in .133" A500B 42Ksi |  |  |  | Plain end pipe
BPS-CCH-E-192-H |  | Variant of SMART-PIPE | Plain End Pipe, 2-7/8 in OD x 192 in x .276" A500C 46Ksi |  |  |  | Plain end pipe
BPS-CCH-E-264-H |  | Variant of SMART-PIPE | Plain End Pipe, 2-7/8 in OD x 264 in x .276" A500C 46Ksi |  |  |  | Plain end pipe
BPS-FCO-E-120-H |  | Variant of SMART-PIPE | Plain End Pipe, 2-7/8 in OD x 102 in x .552" A500C 46Ksi |  |  |  | Plain end pipe
BPS-FCO-E-144-H |  | Variant of SMART-PIPE | Plain End Pipe, 2-7/8 in OD x 144 in x .552" A500C 46Ksi |  |  |  | Plain end pipe
BPS-FCO-E-168-H |  | Variant of SMART-PIPE | Plain End Pipe, 2-7/8 in OD x 168 in x .552" A500C 46Ksi |  |  |  | Plain end pipe
BPS-FCO-E-192-H |  | Variant of SMART-PIPE | Plain End Pipe, 2-7/8 in OD x 192 in x .552" A500C 46Ksi |  |  |  | Plain end pipe
BPS-FCO-E-216-H |  | Variant of SMART-PIPE | Plain End Pipe, 2-7/8 in OD x 216 in x .552" A500C 46Ksi |  |  |  | Plain end pipe
BPS-FCO-E-264-H |  | Variant of SMART-PIPE | Plain End Pipe, 2-7/8 in OD x 264 in x .552" A500C 46Ksi |  |  |  | Plain end pipe
BPS-BCF-F-168-H |  | Variant of SMART-PIPE | Plain End Pipe, 3-1/2 in OD x 168 in x .216" A500C 46Ksi |  |  |  | Plain end pipe
BPS-BCF-F-192-H |  | Variant of SMART-PIPE | Plain End Pipe, 3-1/2 in OD x 192 in x .216" A500C 46Ksi |  |  |  | Plain end pipe
BPS-CCR-F-192-H |  | Variant of SMART-PIPE | Plain End Pipe, 3-1/2 in OD x 192 in x .3" A500C 46Ksi |  |  |  | Plain end pipe
BPS-CCR-F-216-H |  | Variant of SMART-PIPE | Plain End Pipe, 3-1/2 in OD x 216 in x .3" A500C 46Ksi |  |  |  | Plain end pipe
BPS-CCR-F-240-H |  | Variant of SMART-PIPE | Plain End Pipe, 3-1/2 in OD x 240 in x .3" A500C 46Ksi |  |  |  | Plain end pipe
BPS-CCR-F-264-H |  | Variant of SMART-PIPE | Plain End Pipe, 3-1/2 in OD x 264 in x .3" A500C 46Ksi |  |  |  | Plain end pipe
BPS-FCY-F-144-H |  | Variant of SMART-PIPE | Plain End Pipe, 3-1/2 in OD x 144 in x .6" A500C 46Ksi |  |  |  | Plain end pipe
BPS-FCY-F-264-H |  | Variant of SMART-PIPE | Plain End Pipe, 3-1/2 in OD x 264 in x .6" A500C 46Ksi |  |  |  | Plain end pipe
BPS-ACC-D-150-H |  | Variant of SMART-PIPE | Plain End Pipe, 2-3/8 in OD x 150 in .120" A500C 46Ksi |  |  |  | Plain end pipe
BPS-BCG-G-168-H |  | Variant of SMART-PIPE | Plain End Pipe, 4-1/2 in OD x 168 in x .237" A500C 46Ksi |  |  |  | Plain end pipe
BPS-BCG-G-120-H |  | Variant of SMART-PIPE | Plain End Pipe, 4-1/2 in OD x 120 in x .237" A500C 46Ksi |  |  |  | Plain end pipe
BPS-BCG-G-144-H |  | Variant of SMART-PIPE | Plain End Pipe, 4-1/2 in OD x 144 in x .237" A500C 46Ksi |  |  |  | Plain end pipe